## Revision History
X5 PlN SW Register and PIN Mux List
Revision History
Revision | Date | Description
0.8 | March-23-2024 | Initial Release
0.81 | April-05-2024 | Modify the name of 3 pins in AON
0.82 | May-28-2024 | Add more detailed description for GPIO application. And add Register Reference Manual of GPIO8 and GPIO32. And delete the description of DIS_GPIO_PINx.
0.83 | May-31-2024 | Add the description of IO drive strength register in “Description for GPIO App.”
0.84 | June-16-2024 | Modify the PIN name of the chip to keep consistent with the software.
0.85 | August-18-2024 | Fix typo in hsio_pin_ctrl_15; Fix missing description for pinmux value in hsio_pinmux_ctrl2; Fix missing description for pinmux value in lsio_pin_mux_ctrl0; Fix lsio_pin_ctrl register indexes.
1.0 | August-30-2024 | Update for RDK release
1.1 | October-30-2025 | Fix a typo in in “Description for GPIO App.”

## PIN Mux List
Function Group | Ext Pin Name | Function Description | IO Voltage Domains | IO Drive Strength | Default Function |  | Support GPIO | Alternative Function 0 |  | Alternative Function 1 |  | Alternative Function 2 |  | Alternative Function 3
[5 empty] | Function | I/O Direction |  | Function 0 Description | I/O Direction | Function 1 Description | I/O Direction | Function 2 Description | I/O Direction | Function 3 Description | I/O Direction
AON | AON_TEST_MODE | AON and system IO Clock/Reset/ Test Mode/ Power Management | VDDPST18_AON_IO 1.8V | - | AON_TEST_MODE | I | N | AON_TEST_MODE | I | - | - | - | - | - | -
| AON_XTALI_24M |  |  | - | AON_XTALI_24M | I | N | AON_XTALI_24M | I | - | - | - | - | - | -
| AON_XTALO_24M |  |  | Programmable | AON_XTALO_24M | O | N | AON_XTALO_24M | O | - | - | - | - | - | -
| AON_CLK_32K |  |  | - | AON_CLK_32K | I | N | AON_CLK_32K | I | - | - | - | - | - | -
| AON_HW_RESETN |  |  | - | AON_HW_RESETN | I | N | AON_HW_RESETN | I | - | - | - | - | - | -
| AON_PMIC_EN |  |  | Programmable | AON_PMIC_EN | O | N | AON_PMIC_EN | O | - | - | - | - | - | -
| AON_USB3_ID |  |  | Programmable | AON_USB3_ID | O | Y | AON_USB3_ID | I | AON_GPIO0_PIN05 | I | - | - | - | -
| AON_USB2_ID |  |  | Programmable | AON_USB2_ID | O | Y | AON_USB2_ID | I | AON_GPIO0_PIN06 | I | - | - | - | -
| AON_EFUSE_PWR_EN |  |  | Programmable | AON_EFUSE_PWR_EN | O | Y | AON_EFUSE_PWR_EN | O | AON_GPIO0_PIN07 | I | - | - | - | -
| AON_RESETN_OUT |  |  | Programmable | AON_RESETN_OUT | O | N | AON_RESETN_OUT | O | - | - | - | - | - | -
| AON_IRQ_OUT |  |  | Programmable | AON_IRQ_OUT | O | N | AON_IRQ_OUT | O | - | - | - | - | - | -
| AON_GPIO0_PIN00 |  |  | Programmable | AON_GPIO0_PIN00 | I | Y | AON_GPIO0_PIN00 | IO | - | - | - | - | - | -
| AON_GPIO0_PIN01 |  |  | Programmable | AON_GPIO0_PIN01 | I | Y | AON_GPIO0_PIN01 | IO | - | - | - | - | - | -
| AON_GPIO0_PIN02 |  |  | Programmable | AON_GPIO0_PIN02 | I | Y | AON_GPIO0_PIN02 | IO | - | - | - | - | - | -
| AON_GPIO0_PIN03 |  |  | Programmable | AON_GPIO0_PIN03 | I | Y | AON_GPIO0_PIN03 | IO | - | - | - | - | - | -
| AON_GPIO0_PIN04 |  |  | Programmable | AON_GPIO0_PIN04 | I | Y | AON_GPIO0_PIN04 | IO | - | - | - | - | - | -
Audio DSP | DSP_UART0_TXD | A minimum system for audio processing with independent power supply and input/output IO | VDDPST18_DSP_IO 1.8V | Programmable | DSP_UART0_TXD | O | Y | DSP_UART0_TXD | O | DSP_GPIO0_PIN03 | IO | - | - | - | -
| DSP_UART0_RXD |  |  | Programmable | DSP_UART0_RXD | I | Y | DSP_UART0_RXD | I | DSP_GPIO0_PIN02 | IO | - | - | - | -
| DSP_SPI6_SSN |  |  | Programmable | DSP_GPIO0_PIN20 | I | Y | DSP_SPI6_SSN | IO | DSP_GPIO0_PIN20 | IO | - | - | - | -
| DSP_SPI6_SCLK |  |  | Programmable | DSP_GPIO0_PIN19 | I | Y | DSP_SPI6_SCLK | IO | DSP_GPIO0_PIN19 | IO | - | - | - | -
| DSP_SPI6_MOSI |  |  | Programmable | DSP_GPIO0_PIN22 | I | Y | DSP_SPI6_MOSI | IO | DSP_GPIO0_PIN22 | IO | - | - | - | -
| DSP_SPI6_MISO |  |  | Programmable | DSP_GPIO0_PIN21 | I | Y | DSP_SPI6_MISO | IO | DSP_GPIO0_PIN21 | IO | - | - | - | -
| DSP_I2S1_MCLK |  | VDDPST33_DSP_SDIO 3.3V/1.8V | Programmable | DSP_GPIO0_PIN09 | I | Y | DSP_I2S1_MCLK | IO | DSP_GPIO0_PIN09 | IO | - | - | - | -
| DSP_I2S1_WS |  |  | Programmable | DSP_GPIO0_PIN11 | I | Y | DSP_I2S1_WS | IO | DSP_GPIO0_PIN11 | IO | - | - | - | -
| DSP_I2S1_SCLK |  |  | Programmable | DSP_GPIO0_PIN10 | I | Y | DSP_I2S1_SCLK | IO | DSP_GPIO0_PIN10 | IO | - | - | - | -
| DSP_I2S1_DO |  |  | Programmable | DSP_GPIO0_PIN13 | I | Y | DSP_I2S1_DO | IO | DSP_GPIO0_PIN13 | IO | - | - | - | -
| DSP_I2S1_DI |  |  | Programmable | DSP_GPIO0_PIN12 | I | Y | DSP_I2S1_DI | IO | DSP_GPIO0_PIN12 | IO | - | - | - | -
| DSP_I2S0_MCLK |  | VDDPST18_DSP_IO 1.8V | Programmable | DSP_GPIO0_PIN04 | I | Y | DSP_I2S0_MCLK | IO | DSP_GPIO0_PIN04 | IO | - | - | - | -
| DSP_I2S0_WS |  |  | Programmable | DSP_GPIO0_PIN06 | I | Y | DSP_I2S0_WS | IO | DSP_GPIO0_PIN06 | IO | - | - | - | -
| DSP_I2S0_SCLK |  |  | Programmable | DSP_GPIO0_PIN05 | I | Y | DSP_I2S0_SCLK | IO | DSP_GPIO0_PIN05 | IO | - | - | - | -
| DSP_I2S0_DO |  |  | Programmable | DSP_GPIO0_PIN08 | I | Y | DSP_I2S0_DO | IO | DSP_GPIO0_PIN08 | IO | - | - | - | -
| DSP_I2S0_DI |  |  | Programmable | DSP_GPIO0_PIN07 | I | Y | DSP_I2S0_DI | IO | DSP_GPIO0_PIN07 | IO | - | - | - | -
| DSP_I2C7_SDA |  |  | Programmable | DSP_GPIO0_PIN01 | I | Y | DSP_I2C7_SDA | IO | DSP_GPIO0_PIN01 | IO | - | - | - | -
| DSP_I2C7_SCL |  |  | Programmable | DSP_GPIO0_PIN00 | I | Y | DSP_I2C7_SCL | IO | DSP_GPIO0_PIN00 | IO | - | - | - | -
| DSP_PDM_IN0 |  |  | Programmable | DSP_GPIO0_PIN15 | I | Y | DSP_PDM_IN0 | I | DSP_GPIO0_PIN15 | IO | - | - | - | -
| DSP_PDM_IN1 |  |  | Programmable | DSP_GPIO0_PIN16 | I | Y | DSP_PDM_IN1 | I | DSP_GPIO0_PIN16 | IO | - | - | - | -
| DSP_PDM_IN2 |  |  | Programmable | DSP_GPIO0_PIN17 | I | Y | DSP_PDM_IN2 | I | DSP_GPIO0_PIN17 | IO | - | - | - | -
| DSP_PDM_IN3 |  |  | Programmable | DSP_GPIO0_PIN18 | I | Y | DSP_PDM_IN3 | I | DSP_GPIO0_PIN18 | IO | - | - | - | -
| DSP_PDM_CKO |  |  | Programmable | DSP_GPIO0_PIN14 | I | Y | DSP_PDM_CKO | O | DSP_GPIO0_PIN14 | IO | - | - | - | -
Low Speed Peripheral Interfaces IO | LSIO_UART7_RXD | Low Speed Peripheral Interfaces IO | VDDPST33_SDIO9 3.3V/1.8V | Programmable | LSIO_GPIO0_PIN00 | I | Y | LSIO_UART7_RXD | I | - | - | LSIO_GPIO0_PIN00 | IO | - | -
| LSIO_UART7_TXD |  |  | Programmable | LSIO_GPIO0_PIN01 | I | Y | LSIO_UART7_TXD | O | - | - | LSIO_GPIO0_PIN01 | IO | - | -
| LSIO_UART7_CTS_N |  |  | Programmable | LSIO_GPIO0_PIN02 | I | Y | LSIO_UART7_CTS_N | I | LSIO_UART6_RXD | I | LSIO_GPIO0_PIN02 | IO | - | -
| LSIO_UART7_RTS_N |  |  | Programmable | LSIO_GPIO0_PIN03 | I | Y | LSIO_UART7_RTS_N | O | LSIO_UART6_TXD | O | LSIO_GPIO0_PIN03 | IO | - | -
| LSIO_UART1_RXD |  | VDDPST33_SDIO8 3.3V/1.8V | Programmable | LSIO_GPIO0_PIN04 | I | Y | LSIO_UART1_RXD | I | - | - | LSIO_GPIO0_PIN04 | IO | - | -
| LSIO_UART1_TXD |  |  | Programmable | LSIO_GPIO0_PIN05 | I | Y | LSIO_UART1_TXD | O | - | - | LSIO_GPIO0_PIN05 | IO | - | -
| LSIO_UART1_CTS_N |  |  | Programmable | LSIO_GPIO0_PIN06 | I | Y | LSIO_UART1_CTS_N | I | - | - | LSIO_GPIO0_PIN06 | IO | - | -
| LSIO_UART1_RTS_N |  |  | Programmable | LSIO_GPIO0_PIN07 | I | Y | LSIO_UART1_RTS_N | O | - | - | LSIO_GPIO0_PIN07 | IO | - | -
| LSIO_UART2_RXD |  | VDDPST33_SDIO7 3.3V/1.8V | Programmable | LSIO_GPIO0_PIN08 | I | Y | LSIO_UART2_RXD | I | - | - | LSIO_GPIO0_PIN08 | IO | - | -
| LSIO_UART2_TXD |  |  | Programmable | LSIO_GPIO0_PIN09 | I | Y | LSIO_UART2_TXD | O | - | - | LSIO_GPIO0_PIN09 | IO | - | -
| LSIO_UART3_RXD |  |  | Programmable | LSIO_GPIO0_PIN10 | I | Y | LSIO_UART3_RXD | I | LSIO_I2C5_SCL | IO | LSIO_GPIO0_PIN10 | IO | - | -
| LSIO_UART3_TXD |  |  | Programmable | LSIO_GPIO0_PIN11 | I | Y | LSIO_UART3_TXD | O | LSIO_I2C5_SDA | IO | LSIO_GPIO0_PIN11 | IO | - | -
| LSIO_UART4_RXD |  |  | Programmable | LSIO_GPIO0_PIN12 | I | Y | LSIO_UART4_RXD | I | - | - | LSIO_GPIO0_PIN12 | IO | - | -
| LSIO_UART4_TXD |  |  | Programmable | LSIO_GPIO0_PIN13 | I | Y | LSIO_UART4_TXD | O | - | - | LSIO_GPIO0_PIN13 | IO | - | -
| LSIO_SPI0_SCLK |  | VDDPST18_GPIO1 1.8V | Programmable | LSIO_GPIO0_PIN14 | I | Y | LSIO_SPI0_SCLK | IO | - | - | LSIO_GPIO0_PIN14 | IO | - | -
| LSIO_SPI0_SSN |  |  | Programmable | LSIO_GPIO1_PIN04 | I | Y | LSIO_SPI0_SSN | IO | - | - | LSIO_GPIO1_PIN04 | IO | - | -
| LSIO_SPI0_MISO |  |  | Programmable | LSIO_GPIO1_PIN05 | I | Y | LSIO_SPI0_MISO | IO | - | - | LSIO_GPIO1_PIN05 | IO | - | -
| LSIO_SPI0_MOSI |  |  | Programmable | LSIO_GPIO1_PIN06 | I | Y | LSIO_SPI0_MOSI | IO | - | - | LSIO_GPIO1_PIN06 | IO | - | -
| LSIO_SPI1_SCLK |  |  | Programmable | JTG_TCK | I | Y | LSIO_SPI1_SCLK | IO | LSIO_GPIO0_PIN16 | IO | JTG_TCK | I | - | -
| LSIO_SPI1_SSN |  |  | Programmable | JTG_TRSTN | I | Y | LSIO_SPI1_SSN | IO | LSIO_GPIO0_PIN17 | IO | JTG_TRSTN | I | - | -
| LSIO_SPI1_SSN_1 |  |  | Programmable | JTG_TMS | I | Y | LSIO_SPI1_SSN_1 | IO | LSIO_GPIO0_PIN15 | IO | JTG_TMS | I | - | -
| LSIO_SPI1_MISO |  |  | Programmable | JTG_TDI | I | Y | LSIO_SPI1_MISO | IO | LSIO_GPIO0_PIN18 | IO | JTG_TDI | I | - | -
| LSIO_SPI1_MOSI |  |  | Programmable | JTG_TDO | O | Y | LSIO_SPI1_MOSI | IO | LSIO_GPIO0_PIN19 | IO | JTG_TDO | O | - | -
| LSIO_SPI2_SCLK |  | VDDPST33_SDIO5 3.3V/1.8V | Programmable | LSIO_GPIO0_PIN20 | I | Y | LSIO_SPI2_SCLK | IO | LSIO_GPIO0_PIN20 | IO | - | - | LSIO_PWM_OUT0 | O
| LSIO_SPI2_SSN |  |  | Programmable | LSIO_GPIO0_PIN21 | I | Y | LSIO_SPI2_SSN | IO | LSIO_GPIO0_PIN21 | IO | - | - | LSIO_PWM_OUT1 | O
| LSIO_SPI2_MISO |  |  | Programmable | LSIO_GPIO0_PIN22 | I | Y | LSIO_SPI2_MISO | IO | LSIO_GPIO0_PIN22 | IO | - | - | LSIO_PWM_OUT2 | O
| LSIO_SPI2_MOSI |  |  | Programmable | LSIO_GPIO0_PIN23 | I | Y | LSIO_SPI2_MOSI | IO | LSIO_GPIO0_PIN23 | IO | - | - | LSIO_PWM_OUT3 | O
| LSIO_SPI3_SCLK |  | VDDPST18_GPIO1 1.8V | Programmable | LSIO_GPIO0_PIN24 | I | Y | LSIO_SPI3_SCLK | IO | LSIO_GPIO0_PIN24 | IO | LSIO_LPWM_IO4 | O | LSIO_SENSOR0_MCLK | O
| LSIO_SPI3_SSN |  |  | Programmable | LSIO_GPIO0_PIN25 | I | Y | LSIO_SPI3_SSN | IO | LSIO_GPIO0_PIN25 | IO | LSIO_LPWM_IO5 | O | LSIO_SENSOR1_MCLK | O
| LSIO_SPI3_MISO |  |  | Programmable | LSIO_GPIO0_PIN26 | I | Y | LSIO_SPI3_MISO | IO | LSIO_GPIO0_PIN26 | IO | LSIO_LPWM_IO6 | O | LSIO_SENSOR2_MCLK | O
| LSIO_SPI3_MOSI |  |  | Programmable | LSIO_GPIO0_PIN27 | I | Y | LSIO_SPI3_MOSI | IO | LSIO_GPIO0_PIN27 | IO | LSIO_LPWM_IO7 | O | LSIO_SENSOR3_MCLK | O
| LSIO_SPI4_SCLK |  |  | Programmable | LSIO_GPIO0_PIN28 | I | Y | LSIO_SPI4_SCLK | IO | LSIO_GPIO0_PIN28 | IO | LSIO_UART5_RXD | I | - | -
| LSIO_SPI4_SSN |  |  | Programmable | LSIO_GPIO0_PIN29 | I | Y | LSIO_SPI4_SSN | IO | LSIO_GPIO0_PIN29 | IO | LSIO_UART5_TXD | O | - | -
| LSIO_SPI4_MISO |  |  | Programmable | LSIO_GPIO0_PIN30 | I | Y | LSIO_SPI4_MISO | IO | LSIO_GPIO0_PIN30 | IO | LSIO_I2C6_SCL | IO | - | -
| LSIO_SPI4_MOSI |  |  | Programmable | LSIO_GPIO0_PIN31 | I | Y | LSIO_SPI4_MOSI | IO | LSIO_GPIO0_PIN31 | IO | LSIO_I2C6_SDA | IO | - | -
| LSIO_SPI5_SCLK |  |  | Programmable | LSIO_GPIO1_PIN00 | I | Y | LSIO_SPI5_SCLK | IO | LSIO_GPIO1_PIN00 | IO | LSIO_LPWM_IO0 | O | - | -
| LSIO_SPI5_SSN |  |  | Programmable | LSIO_GPIO1_PIN01 | I | Y | LSIO_SPI5_SSN | IO | LSIO_GPIO1_PIN01 | IO | LSIO_LPWM_IO1 | O | - | -
| LSIO_SPI5_MISO |  |  | Programmable | LSIO_GPIO1_PIN02 | I | Y | LSIO_SPI5_MISO | IO | LSIO_GPIO1_PIN02 | IO | LSIO_LPWM_IO2 | O | - | -
| LSIO_SPI5_MOSI |  |  | Programmable | LSIO_GPIO1_PIN03 | I | Y | LSIO_SPI5_MOSI | IO | LSIO_GPIO1_PIN03 | IO | LSIO_LPWM_IO3 | O | - | -
| LSIO_I2C0_SCL |  | VDDPST33_SDIO6 3.3V/1.8V | Programmable | LSIO_GPIO1_PIN07 | I | Y | LSIO_I2C0_SCL | IO | LSIO_GPIO1_PIN07 | IO | - | - | LSIO_PWM_OUT4 | O
| LSIO_I2C0_SDA |  |  | Programmable | LSIO_GPIO1_PIN08 | I | Y | LSIO_I2C0_SDA | IO | LSIO_GPIO1_PIN08 | IO | - | - | LSIO_PWM_OUT5 | O
| LSIO_I2C1_SCL |  |  | Programmable | LSIO_GPIO1_PIN09 | I | Y | LSIO_I2C1_SCL | IO | LSIO_GPIO1_PIN09 | IO | TIME_SYNC1 | I | LSIO_PWM_OUT6 | O
| LSIO_I2C1_SDA |  |  | Programmable | LSIO_GPIO1_PIN10 | I | Y | LSIO_I2C1_SDA | IO | LSIO_GPIO1_PIN10 | IO | TIME_SYNC2 | I | LSIO_PWM_OUT7 | O
| LSIO_I2C2_SCL |  | VDDPST18_GPIO1 1.8V | Programmable | LSIO_GPIO1_PIN11 | I | Y | LSIO_I2C2_SCL | IO | LSIO_GPIO1_PIN11 | IO | - | - | - | -
| LSIO_I2C2_SDA |  |  | Programmable | LSIO_GPIO1_PIN12 | I | Y | LSIO_I2C2_SDA | IO | LSIO_GPIO1_PIN12 | IO | - | - | - | -
| LSIO_I2C3_SCL |  |  | Programmable | LSIO_GPIO1_PIN13 | I | Y | LSIO_I2C3_SCL | IO | LSIO_GPIO1_PIN13 | IO | - | - | - | -
| LSIO_I2C3_SDA |  |  | Programmable | LSIO_GPIO1_PIN14 | I | Y | LSIO_I2C3_SDA | IO | LSIO_GPIO1_PIN14 | IO | - | - | - | -
| LSIO_I2C4_SCL |  |  | Programmable | LSIO_GPIO1_PIN15 | I | Y | LSIO_I2C4_SCL | IO | LSIO_GPIO1_PIN15 | IO | TIME_SYNC3 | I | DISP_TE | O
| LSIO_I2C4_SDA |  |  | Programmable | LSIO_GPIO1_PIN16 | I | Y | LSIO_I2C4_SDA | IO | LSIO_GPIO1_PIN16 | IO | TIME_SYNC4 | I | - | -
BT1120 Out | BT1120_O_DATA0 | BT1120 Out and Strap Pins for Boot Mode Option | VDDPST33_BT1120 3.3V/1.8V | Programmable | BOOT_STRAP_PIN0 | I | N | BOOT_STRAP_PIN0 | I | BT1120_DATA0 | O | - | - | - | -
| BT1120_O_DATA1 |  |  | Programmable | BOOT_STRAP_PIN1 | I | N | BOOT_STRAP_PIN1 | I | BT1120_DATA1 | O | - | - | - | -
| BT1120_O_DATA2 |  |  | Programmable | BOOT_STRAP_PIN2 | I | N | BOOT_STRAP_PIN2 | I | BT1120_DATA2 | O | - | - | - | -
| BT1120_O_DATA3 |  |  | Programmable | BOOT_STRAP_PIN3 | I | N | BOOT_STRAP_PIN3 | I | BT1120_DATA3 | O | - | - | - | -
| BT1120_O_DATA4 |  |  | Programmable | BOOT_STRAP_PIN4 | I | N | BOOT_STRAP_PIN4 | I | BT1120_DATA4 | O | - | - | - | -
| BT1120_O_DATA5 |  |  | Programmable | BOOT_STRAP_PIN5 | I | N | BOOT_STRAP_PIN5 | I | BT1120_DATA5 | O | - | - | - | -
| BT1120_O_DATA6 |  |  | Programmable | BOOT_STRAP_PIN6 | I | N | BOOT_STRAP_PIN6 | I | BT1120_DATA6 | O | - | - | - | -
| BT1120_O_DATA7 |  |  | Programmable | BOOT_STRAP_PIN7 | I | N | BOOT_STRAP_PIN7 | I | BT1120_DATA7 | O | - | - | - | -
| BT1120_O_DATA8 |  |  | Programmable | BOOT_STRAP_PIN8 | I | N | BOOT_STRAP_PIN8 | I | BT1120_DATA8 | O | - | - | - | -
| BT1120_O_DATA9 |  |  | Programmable | BOOT_STRAP_PIN9 | I | N | BOOT_STRAP_PIN9 | I | BT1120_DATA9 | O | - | - | - | -
| BT1120_O_DATA10 |  |  | Programmable | BOOT_STRAP_PIN10 | I | N | BOOT_STRAP_PIN10 | I | BT1120_DATA10 | O | - | - | - | -
| BT1120_O_DATA11 |  |  | Programmable | BOOT_STRAP_PIN11 | I | N | BOOT_STRAP_PIN11 | I | BT1120_DATA11 | O | - | - | - | -
| BT1120_O_DATA12 |  |  | Programmable | BOOT_STRAP_PIN12 | I | N | BOOT_STRAP_PIN12 | I | BT1120_DATA12 | O | - | - | - | -
| BT1120_O_DATA13 |  |  | Programmable | BOOT_STRAP_PIN13 | I | N | BOOT_STRAP_PIN13 | I | BT1120_DATA13 | O | - | - | - | -
| BT1120_O_DATA14 |  |  | Programmable | BOOT_STRAP_PIN14 | I | N | BOOT_STRAP_PIN14 | I | BT1120_DATA14 | O | - | - | - | -
| BT1120_O_DATA15 |  |  | Programmable | BOOT_STRAP_PIN15 | I | N | BOOT_STRAP_PIN15 | I | BT1120_DATA15 | O | - | - | - | -
| BT1120_O_PIXELCLK |  |  | Programmable | BOOT_STRAP_PIN16 | I | N | BOOT_STRAP_PIN16 | I | BT1120_O_PIXELCLK | O | - | - | - | -
High Speed Interfaces IO | HSIO_ENET_MDC | High Speed Interfaces IO | VDDPST33_ENET 3.3V/1.8V | Programmable | HSIO_GPIO0_PIN00 | IO | Y | HSIO_ENET_MDC |  | - | - | HSIO_GPIO0_PIN00 | IO | - | -
| HSIO_ENET_MDIO |  |  | Programmable | HSIO_GPIO0_PIN01 | IO | Y | HSIO_ENET_MDIO | IO | - | - | HSIO_GPIO0_PIN01 | IO | - | -
| HSIO_ENET_TXD_0 |  |  | Programmable | HSIO_GPIO0_PIN02 | IO | Y | HSIO_ENET_TXD_0 | O | - | - | HSIO_GPIO0_PIN02 | IO | - | -
| HSIO_ENET_TXD_1 |  |  | Programmable | HSIO_GPIO0_PIN03 | IO | Y | HSIO_ENET_TXD_1 | O | - | - | HSIO_GPIO0_PIN03 | IO | - | -
| HSIO_ENET_TXD_2 |  |  | Programmable | HSIO_GPIO0_PIN04 | IO | Y | HSIO_ENET_TXD_2 | O | - | - | HSIO_GPIO0_PIN04 | IO | - | -
| HSIO_ENET_TXD_3 |  |  | Programmable | HSIO_GPIO0_PIN05 | IO | Y | HSIO_ENET_TXD_3 | O | - | - | HSIO_GPIO0_PIN05 | IO | - | -
| HSIO_ENET_TXEN |  |  | Programmable | HSIO_GPIO0_PIN06 | IO | Y | HSIO_ENET_TXEN |  | - | - | HSIO_GPIO0_PIN06 | IO | - | -
| HSIO_ENET_TX_CLK |  |  | Programmable | HSIO_GPIO0_PIN07 | IO | Y | HSIO_ENET_TX_CLK | O | ENET_REF_CLK |  | HSIO_GPIO0_PIN07 | IO | - | -
| HSIO_ENET_RX_CLK |  |  | Programmable | HSIO_GPIO0_PIN08 | IO | Y | HSIO_ENET_RX_CLK | I | - | - | HSIO_GPIO0_PIN08 | IO | - | -
| HSIO_ENET_RXD_0 |  |  | Programmable | HSIO_GPIO0_PIN09 | IO | Y | HSIO_ENET_RXD_0 | I | - | - | HSIO_GPIO0_PIN09 | IO | - | -
| HSIO_ENET_RXD_1 |  |  | Programmable | HSIO_GPIO0_PIN10 | IO | Y | HSIO_ENET_RXD_1 | I | - | - | HSIO_GPIO0_PIN10 | IO | - | -
| HSIO_ENET_RXD_2 |  |  | Programmable | HSIO_GPIO0_PIN11 | IO | Y | HSIO_ENET_RXD_2 | I | - | - | HSIO_GPIO0_PIN11 | IO | - | -
| HSIO_ENET_RXD_3 |  |  | Programmable | HSIO_GPIO0_PIN12 | IO | Y | HSIO_ENET_RXD_3 | I | - | - | HSIO_GPIO0_PIN12 | IO | - | -
| HSIO_ENET_RXDV |  |  | Programmable | HSIO_GPIO0_PIN13 | IO | Y | HSIO_ENET_RXDV |  | - | - | HSIO_GPIO0_PIN13 | IO | - | -
| HSIO_EPHY_CLK |  |  | Programmable | HSIO_GPIO0_PIN14 | IO | Y | HSIO_EPHY_CLK |  | HSIO_ENET_AUX_TRIG_0 | I | HSIO_GPIO0_PIN14 | IO | - | -
| HSIO_SD_WP |  | VDDPST33_SD 3.3V/1.8V | Programmable | HSIO_SD_WP | O | Y | HSIO_SD_WP | IO | - | - | HSIO_GPIO0_PIN15 | IO | - | -
| HSIO_SD_SDCLK |  |  | Programmable | HSIO_SD_SDCLK | IO | Y | HSIO_SD_SDCLK | O | - | - | HSIO_GPIO0_PIN16 | IO | - | -
| HSIO_SD_CMD |  |  | Programmable | HSIO_SD_CMD | IO | Y | HSIO_SD_CMD | IO | - | - | HSIO_GPIO0_PIN17 | IO | - | -
| HSIO_SD_CDN |  |  | Programmable | HSIO_SD_CDN | IO | Y | HSIO_SD_CDN | IO | - | - | HSIO_GPIO0_PIN18 | IO | - | -
| HSIO_SD_DAT0 |  |  | Programmable | HSIO_SD_DAT0 | IO | Y | HSIO_SD_DAT0 | IO | - | - | HSIO_GPIO0_PIN19 | IO | - | -
| HSIO_SD_DAT1 |  |  | Programmable | HSIO_SD_DAT1 | IO | Y | HSIO_SD_DAT1 | IO | - | - | HSIO_GPIO0_PIN20 | IO | - | -
| HSIO_SD_DAT2 |  |  | Programmable | HSIO_SD_DAT2 | IO | Y | HSIO_SD_DAT2 | IO | - | - | HSIO_GPIO0_PIN21 | IO | - | -
| HSIO_SD_DAT3 |  |  | Programmable | HSIO_SD_DAT3 | IO | Y | HSIO_SD_DAT3 | IO | - | - | HSIO_GPIO0_PIN22 | IO | - | -
| HSIO_SDIO_WP |  | VDDPST33_SDIO 3.3V/1.8V | Programmable | HSIO_GPIO0_PIN23 | IO | Y | HSIO_SDIO_WP | IO | - | - | HSIO_GPIO0_PIN23 | IO | - | -
| HSIO_SDIO_SDCLK |  |  | Programmable | HSIO_GPIO0_PIN24 | IO | Y | HSIO_SDIO_SDCLK | O | - | - | HSIO_GPIO0_PIN24 | IO | - | -
| HSIO_SDIO_CMD |  |  | Programmable | HSIO_GPIO0_PIN25 | IO | Y | HSIO_SDIO_CMD | IO | - | - | HSIO_GPIO0_PIN25 | IO | - | -
| HSIO_SDIO_CDN |  |  | Programmable | HSIO_GPIO0_PIN26 | IO | Y | HSIO_SDIO_CDN | IO | - | - | HSIO_GPIO0_PIN26 | IO | - | -
| HSIO_SDIO_DAT0 |  |  | Programmable | HSIO_GPIO0_PIN27 | IO | Y | HSIO_SDIO_DAT0 | IO | - | - | HSIO_GPIO0_PIN27 | IO | - | -
| HSIO_SDIO_DAT1 |  |  | Programmable | HSIO_GPIO0_PIN28 | IO | Y | HSIO_SDIO_DAT1 | IO | HSIO_ENET_AUX_TRIG_1 | I | HSIO_GPIO0_PIN28 | IO | - | -
| HSIO_SDIO_DAT2 |  |  | Programmable | HSIO_GPIO0_PIN29 | IO | Y | HSIO_SDIO_DAT2 | IO | HSIO_ENET_AUX_TRIG_2 | I | HSIO_GPIO0_PIN29 | IO | - | -
| HSIO_SDIO_DAT3 |  |  | Programmable | HSIO_GPIO0_PIN30 | IO | Y | HSIO_SDIO_DAT3 | IO | HSIO_ENET_AUX_TRIG_3 | I | HSIO_GPIO0_PIN30 | IO | - | -
| HSIO_QSPI_SSN_0 |  | VDDPST18_QSPI 1.8V | Programmable | HSIO_QSPI_SSN_0 | IO | Y | HSIO_QSPI_SSN_0 | O | - | - | HSIO_GPIO1_PIN00 | IO | - | -
| HSIO_QSPI_SSN_1 |  |  | Programmable | HSIO_QSPI_SSN_1 | IO | Y | HSIO_QSPI_SSN_1 | O | - | - | HSIO_GPIO1_PIN01 | IO | - | -
| HSIO_QSPI_SCLK |  |  | Programmable | HSIO_QSPI_SCLK | IO | Y | HSIO_QSPI_SCLK | O | - | - | HSIO_GPIO1_PIN02 | IO | - | -
| HSIO_QSPI_DATA_0 |  |  | Programmable | HSIO_QSPI_DATA_0 | IO | Y | HSIO_QSPI_DATA_0 | IO | - | - | HSIO_GPIO1_PIN03 | IO | - | -
| HSIO_QSPI_DATA_1 |  |  | Programmable | HSIO_QSPI_DATA_1 | IO | Y | HSIO_QSPI_DATA_1 | IO | - | - | HSIO_GPIO1_PIN04 | IO | - | -
| HSIO_QSPI_DATA_2 |  |  | Programmable | HSIO_QSPI_DATA_2 | IO | Y | HSIO_QSPI_DATA_2 | IO | - | - | HSIO_GPIO1_PIN05 | IO | - | -
| HSIO_QSPI_DATA_3 |  |  | Programmable | HSIO_QSPI_DATA_3 | IO | Y | HSIO_QSPI_DATA_3 | IO | - | - | HSIO_GPIO1_PIN06 | IO | - | -
| EMMC_SDCLK |  | VDDPST33_EMMC 1.8V | Programmable | EMMC_SDCLK | IO | Y | EMMC_SDCLK | O | - | - | HSIO_GPIO1_PIN07 | IO | - | -
| EMMC_CMD |  |  | Programmable | EMMC_CMD | IO | Y | EMMC_CMD | IO | - | - | HSIO_GPIO1_PIN08 | IO | - | -
| EMMC_DAT0 |  |  | Programmable | EMMC_DAT0 | IO | Y | EMMC_DAT0 | IO | - | - | HSIO_GPIO1_PIN09 | IO | - | -
| EMMC_DAT1 |  |  | Programmable | EMMC_DAT1 | IO | Y | EMMC_DAT1 | IO | - | - | HSIO_GPIO1_PIN10 | IO | - | -
| EMMC_DAT2 |  |  | Programmable | EMMC_DAT2 | IO | Y | EMMC_DAT2 | IO | - | - | HSIO_GPIO1_PIN11 | IO | - | -
| EMMC_DAT3 |  |  | Programmable | EMMC_DAT3 | IO | Y | EMMC_DAT3 | IO | - | - | HSIO_GPIO1_PIN12 | IO | - | -
| EMMC_DAT4 |  |  | Programmable | EMMC_DAT4 | IO | Y | EMMC_DAT4 | IO | - | - | HSIO_GPIO1_PIN13 | IO | - | -
| EMMC_DAT5 |  |  | Programmable | EMMC_DAT5 | IO | Y | EMMC_DAT5 | IO | - | - | HSIO_GPIO1_PIN14 | IO | - | -
| EMMC_DAT6 |  |  | Programmable | EMMC_DAT6 | IO | Y | EMMC_DAT6 | IO | - | - | HSIO_GPIO1_PIN15 | IO | - | -
| EMMC_DAT7 |  |  | Programmable | EMMC_DAT7 | IO | Y | EMMC_DAT7 | IO | - | - | HSIO_GPIO1_PIN16 | IO | - | -
| EMMC_RST_n |  |  | Programmable | EMMC_RST_n | IO | Y | EMMC_RST_n | O | - | - | HSIO_GPIO1_PIN17 | IO | - | -

## Description for GPIO App.
IOL/IOH
IOL Low Level Output Current @VOL (max) = 0.125*VDDIO
| DS (Drive Strength) | Typical Current | Unit
| 0b0000 | 3.8 | mA
| 0b0001 | 5.7 | mA
| 0b0010 | 7.5 | mA
| 0b0011 | 9.4 | mA
| 0b0100 | 11.3 | mA
| 0b0101 | 13.2 | mA
| 0b0110 | 15 | mA
| 0b0111 | 16.9 | mA
| 0b1000 | 18.8 | mA
| 0b1001 | 20.7 | mA
| 0b1010 | 22.6 | mA
| 0b1011 | 24.4 | mA
| 0b1100 | 26.3 | mA
| 0b1101 | 28.2 | mA
| 0b1110 | 30 | mA
| 0b1111 | 31.9 | mA
IOH High Level Output Current @VOH (min) = 0.75*VDDIO
| DS (Drive Strength) | Typical Current | Unit
| 0b0000 | 5.3 | mA
| 0b0001 | 7.9 | mA
| 0b0010 | 10.6 | mA
| 0b0011 | 13.2 | mA
| 0b0100 | 15.8 | mA
| 0b0101 | 18.5 | mA
| 0b0110 | 21.1 | mA
| 0b0111 | 23.7 | mA
Please refer to the sheet "PIN Mux List" for detailed information of the 4 alternative functions available on each pins. Please refer to sheets "AON&DSP PIN Control Register", "HSIO PIN Control Register" and "LSIO PIN Control Register" to configure the PIN Control Registers to change pin function, such as SPI_MISO or GPIO, and the pin electrical characteristics, such as pull up or pull down. Please refer to sheets "DW_apb_gpio8_mem_map_v1.0" and "DW_apb_gpio32_mem_map_v1.0" to configure the GPIO function, such as input or output mode and ouput value if output mode is configured. | 0b1000 | 26.3 | mA
| 0b1001 | 29 | mA
| 0b1010 | 31.6 | mA
| 0b1011 | 34.2 | mA
| 0b1100 | 36.9 | mA
| 0b1101 | 39.5 | mA
| 0b1110 | 42.1 | mA
| 0b1111 | 44.7 | mA
There is one gpio8 controller integrated in AON subsystem, and one gpio32 controller integrated in DSP subsystem. There is one pin controller integrated in AON subsystem which is shared by AON subsystem and DSP subsystem gpio controllers. The following is an example for DSP Subsystem GPIO application. Example configuration flow of DSP Subsystem GPIO: The steps required to configure DSP_SPI6_MISO (DSP_GPIO0_PIN21) as an input GPIO are shown below: 1. Set DSP_GPIO0_PIN21 in input mode of GPIO by setting the bit21 of GPIO_SWPORTA_DDR (0x0_3215_0004) as 0x0; 2. Enable the pull up of DSP_SPI6_MISO by setting the field dsp_spi6_miso_pe and dsp_spi6_miso_ps (bit[22:21]) of the register dsp_pin_ctl_5 (0x0_3104_0030) to 0x3; 3. Set the pin DSP_SPI6_MISO to GPIO function mode by setting the field dsp_spi6_miso_pin_sel (bit[3:2]) of the register dsp_pin_mux_1 (0x0_3104_0038) to 0x1; 4. Finally, the input level of DSP_SPI6_MISO (DSP_GPIO0_PIN21) shall be available by reading the bit21 value of GPIO_EXT_PORTA (0x0_3215_0050). #set DSP_GPIO0_PIN21 as input devmem 0x32150004 #read register 0x32150004 devmem 0x32150004 32 0xxxxxxxxx # write register 0x32150004 bit21 to 0 #set pullup devmem 0x31040030 #read register 0x31040030 devmem 0x31040030 32 0xxxxxxxxx # write register 0x31040030 bit[22:21] to 0x3 #set gpio function devmem 0x31040038 #read register 0x31040038 devmem 0x31040038 32 0xxxxxxxxx # write register 0x31040038 bit[3:2] to 0x1 #get gpio input value devmem 0x32150050 # read register 0x32150050 and check bit21 The steps required to configure DSP_SPI6_MISO (DSP_GPIO0_PIN21) as an output GPIO are shown below: 1. Set DSP_GPIO0_PIN21 to output mode of GPIO by setting the bit21 of GPIO_SWPORTA_DDR (0x0_3215_0004) to 0x1; 2. The output level of DSP_SPI6_MISO (DSP_GPIO0_PIN21) can be configured to 1 by writing the bit21 value of GPIO_SWPORTA_DR (0x0_3215_0000) to 0x1; The output level of DSP_SPI6_MISO (DSP_GPIO0_PIN21) can be configured to 0 by writing the bit21 value of GPIO_SWPORTA_DR (0x0_3215_0000) to 0x0 3. The pin drive strength of DSP_SPI6_MISO can be configured to 7.5mA/10.6mA by setting the field dsp_spi6_miso_pe (bit[20:17]) of the register dsp_pin_ctl_5 (0x0_3104_0030) to 0x2; (Detailed mapping of drive strength and bit values is available in column O to S in this sheet) 4. Finally, set the pin DSP_SPI6_MISO to GPIO function mode by setting the field dsp_spi6_miso_pin_sel (bit[3:2]) of the register dsp_pin_mux_1 (0x0_3104_0038) to 0x1; #set DSP_GPIO0_PIN21 as output devmem 0x32150004 #read register 0x32150004 devmem 0x32150004 32 0xxxxxxxxx # write register 0x32150004 bit21 to 1 #set output level devmem 0x32150000 #read register 0x32150000 devmem 0x32150000 32 0xxxxxxxxx # write register 0x32150000 bit21 to 1 #set drive strength devmem 0x31040030 #read register 0x31040030 devmem 0x31040030 32 0xxxxxxxxx # write register 0x31040030 bit[20:17] to 0x2 #set gpio function devmem 0x31040038 #read register 0x31040038 devmem 0x31040038 32 0xxxxxxxxx # write register 0x31040038 bit[3:2] to 0x1
There are 2 gpio32 controllers integrated in HSIO subsystem. There is one HSIO pin controller integrated in HSIO subsystem which is shared by the 2 gpio32 controllers integrated in HSIO subsystem. The following is an example for HSIO Subsystem GPIO application. Example configuration flow of HSIO Subsystem GPIO: The steps required to configure HSIO_ENET_RX_CLK (HSIO_GPIO0_PIN08) as an input GPIO are shown below: 1. Set HSIO_GPIO0_PIN08 in input mode of GPIO by setting the bit8 of GPIO_SWPORTA_DDR (0x0_3506_0004) as 0x0; 2. Enable the pull down of HSIO_ENET_RX_CLK by setting the field hsio_enet_rx_clk_pu (bit[6]) and hsio_enet_rx_clk_pd (bit[5]) of the register hsio_pin_ctrl_1 (0x0_3505_0018) to 0x1 3. Configure pin HSIO_ENET_RX_CLK to GPIO function mode by setting the field hsio_enet_rx_clk_sel (bit[15:14]) of the register hsio_pinmux_ctl_1 (0x0_3505_005c) to 0x2; 4. Finally, the input level of HSIO_ENET_RX_CLK (HSIO_GPIO_08) shall be available by reading the bit8 value of GPIO_EXT_PORTA (0x0_3506_0050) #set HSIO_GPIO0_PIN08 as input devmem 0x35060004 #read register 0x35060004 devmem 0x35060004 32 0xxxxxxxxx # write register 0x35060004 bit8 to 0 #set pull down devmem 0x35050018 #read register 0x35050018 devmem 0x35050018 32 0xxxxxxxxx # write register 0x35050018 bit[6:5] to 0x1 #set gpio function devmem 0x3505005c #read register 0x3505005c devmem 0x3505005c 32 0xxxxxxxxx # write register 0x3505005c bit[15:14] to 0x2 #get gpio input value devmem 0x35060050 # read register 0x35060050 and check bit8 The steps required to configure HSIO_ENET_RX_CLK (HSIO_GPIO0_PIN08) as an output GPIO are shown below: 1. Set HSIO_GPIO0_PIN08 in output mode of GPIO by setting the bit8 of GPIO_SWPORTA_DDR (0x0_3506_0004) as 0x1 2. The output level of HSIO_ENET_RX_CLK (HSIO_GPIO0_PIN08) can be configured to 1 by writing the bit8 value of GPIO_SWPORTA_DR (0x0_3506_0000) as 0x1; The output level of HSIO_ENET_RX_CLK (HSIO_GPIO0_PIN08) can be configured to 0 by writing the bit8 value of GPIO_SWPORTA_DR (0x0_3506_0000) as 0x0; 3. The pin drive strength of HSIO_ENET_RX_CLK as 7.5mA/10.6mA by setting the field hsio_enet_rx_clk_ds (bit[4:1]) of the register hsio_pin_ctrl_1 (0x0_3505_0018) as 0x2; (Detailed mapping of drive strength and bit values is available in column O to S in this sheet) 4. Finally, set the pin HSIO_ENET_RX_CLK to GPIO function mode by setting the field hsio_enet_rx_clk_sel (bit[15:14]) of the register hsio_pinmux_ctl_1 (0x0_3505_005c) to 0x2. #set HSIO_GPIO0_PIN08 as output devmem 0x35060004 #read register 0x35060004 devmem 0x35060004 32 0xxxxxxxxx # write register 0x35060004 bit8 to 0x1 #set output level devmem 0x35060000 #read register 0x35060000 devmem 0x35060000 32 0xxxxxxxxx # write register 0x35060000 bit[8] to 0 #set driver strength devmem 0x35050018 #read register 0x35050018 devmem 0x35050018 32 0xxxxxxxxx # write register 0x35050018 bit[4:1] to 0x2 #set gpio function devmem 0x3505005c #read register 0x3505005c devmem 0x3505005c 32 0xxxxxxxxx # write register 0x3505005c bit[15:14] to 0x2 Note: the 31 GPIOs from HSIO_GPIO0_PIN00 to HSIO_GPIO0_PIN30 are controlled by the module HSIO_GPIO0 (offset address: 0x0_3506_0000), and 18 GPIOs from HSIO_GPIO1_PIN00 to HSIO_GPIO1_PIN17 are controlled by the module HSIO_GPIO1 (offset address: 0x0_3507_0000).
There are 2 gpio32 controllers integrated in LSIO subsystem. There is one LSIO pin controller integrated in LSIO subsystem which is shared by the 2 gpio32 controllers integrated in LSIO susbsystem. The following is an example for LSIO Subsystem GPIO application. Example of the configuration flow of LSIO Subsystem GPIO: The detailed steps required to configure LSIO_I2C0_SDA (LSIO_GPIO1_PIN08) as an input GPIO are shown below: 1. Set LSIO_GPIO1_PIN08 to input mode of GPIO by setting the bit8 of GPIO_SWPORTA_DDR (0x0_3413_0004) to 0x0; 2. Enable the pull down of LSIO_I2C0_SDA by setting the field lsio_i2c0_sda_pu (bit[6]) and lsio_i2c0_sda_pd (bit[5]) of the register lsio_pin_ctrl_4 (0x0_3418_0010) to 0x1; 3. Set the pin LSIO_I2C0_SDA to GPIO function mode by setting the field lsio_i2c0_sda_pin_sel (bit[19:18]) of the register lsio_pin_mux_ctrl2 (0x0_3418_0080) to 0x1; 4. Finally, the input level of LSIO_I2C0_SDA (LSIO_GPIO1_PIN08) shall be available by reading the bit8 value of GPIO_EXT_PORTA (0x0_3413_0050) #set LSIO_GPIO1_PIN08 as input devmem 0x34130004 #read register 0x34130004 devmem 0x34130004 32 0xxxxxxxxx # write register 0x34130004 bit8 to 0 #set pull down devmem 0x34180010 #read register 0x34180010 devmem 0x34180010 32 0xxxxxxxxx # write register 0x34180010 bit[6:5] to 0x1 #set gpio function devmem 0x34180080 #read register 0x34180080 devmem 0x34180080 32 0xxxxxxxxx # write register 0x34180080 bit[19:18] to 0x1 #get gpio input value devmem 0x34130050 # read register 0x34130050 and check bit21 The detailed steps required to configure LSIO_I2C0_SDA (LSIO_GPIO1_PIN08) as an output GPIO are shown below: 1. Set LSIO_GPIO1_PIN08 to output mode of GPIO by setting the bit8 of GPIO_SWPORTA_DDR(0x0_3413_0004) to 0x1 2. The output level of LSIO_I2C0_SDA (LSIO_GPIO1_PIN08) to 1 by writing the bit8 value of GPIO_SWPORTA_DR(0x0_3413_0000) as 0x1; The output level of LSIO_I2C0_SDA (LSIO_GPIO1_PIN08) to 0 by writing the bit8 value of GPIO_SWPORTA_DR(0x0_3413_0000) as 0x0; 3. And then set the pin drive strength of LSIO_I2C0_SDA as 7.5mA/10.6mA by setting the field lsio_i2c0_sda_ds (bit[4:1]) of the register lsio_pin_ctrl_4 (0x0_3418_0010) as 0x2; (Detailed mapping of drive strength and bit values is available in column O to S in this sheet) 4. Finally, set the pin LSIO_I2C0_SDA in GPIO function mode by setting the field lsio_i2c0_sda_pin_sel (bit[19:18]) of the register lsio_pin_mux_ctrl2 (0x0_3418_0080) as 0x1. #set LSIO_GPIO1_PIN08 as output devmem 0x34130004 #read register 0x34130004 devmem 0x34130004 32 0xxxxxxxxx # write register 0x34130004 bit8 to 0x1 #set output level devmem 0x34130000 #read register 0x34130000 devmem 0x34130000 32 0xxxxxxxxx # write register 0x34130000 bit[8] to 0 #set driver strength devmem 0x34180010 #read register 0x34180010 devmem 0x34180010 32 0xxxxxxxxx # write register 0x34180010 bit[4:1] to 0x2 #set gpio function devmem 0x34180080 #read register 0x34180080 devmem 0x34180080 32 0xxxxxxxxx # write register 0x34180080 bit[19:18] to 0x1 Note: the 32 GPIOs from LSIO_GPIO0_PIN00 to LSIO_GPIO0_PIN31 are controlled by the module LSIO_GPIO0 (offset address: 0x0_3412_0000), and 17 GPIOs from LSIO_GPIO1_PIN00 to LSIO_GPIO1_PIN16 are controlled by the module LSIO_GPIO1 (offset address: 0x0_3413_0000).

## AON&DSP PIN Control Register
BASE_ADDR:0x3104_0000
Offset | Register Name | Attribute | SubBits | Field Name | DefaultValue | Description
pin_reg
0x00 | ao_pin_ctrl_0 | RSV | [31] | RSV | 0x0 | reserved bits
|  | RW | [30] | aon_gpio0_pin03_pu | 0x0 | aon_gpio0_pin03 pull up enable: 1: pull up enable; 0: pull up disable;
|  | RW | [29] | aon_gpio0_pin03_pd | 0x0 | aon_gpio0_pin03 pull down enable: 1: pull down enable; 0: pull down disable;
|  | RW | [28:25] | aon_gpio0_pin03_ds | 0x3 | aon_gpio0_pin03 driving selector;
|  | RW | [24] | aon_gpio0_pin03_st | 0x0 | aon_gpio0_pin03; Schmitt trigger enable. 1: enables Schmitt trigger input function; 0: no Schmitt trigger input function;
|  | RSV | [23] | RSV | 0x0 | reserved bits
|  | RW | [22] | aon_gpio0_pin02_pu | 0x0 | aon_gpio0_pin02 pull up enable: 1: pull up enable; 0: pull up disable;
|  | RW | [21] | aon_gpio0_pin02_pd | 0x0 | aon_gpio0_pin02 pull down enable: 1: pull down enable; 0: pull down disable;
|  | RW | [20:17] | aon_gpio0_pin02_ds | 0x3 | aon_gpio0_pin02 driving selector;
|  | RW | [16] | aon_gpio0_pin02_st | 0x0 | aon_gpio0_pin02; Schmitt trigger enable. 1: enables Schmitt trigger input function; 0: no Schmitt trigger input function;
|  | RSV | [15] | RSV | 0x0 | reserved bits
|  | RW | [14] | aon_gpio0_pin01_pu | 0x0 | aon_gpio0_pin01 pull up enable: 1: pull up enable; 0: pull up disable;
|  | RW | [13] | aon_gpio0_pin01_pd | 0x0 | aon_gpio0_pin01 pull down enable: 1: pull down enable; 0: pull down disable;
|  | RW | [12:9] | aon_gpio0_pin01_ds | 0x3 | aon_gpio0_pin01 driving selector;
|  | RW | [8] | aon_gpio0_pin01_st | 0x0 | aon_gpio0_pin01; Schmitt trigger enable. 1: enables Schmitt trigger input function; 0: no Schmitt trigger input function;
|  | RSV | [7] | RSV | 0x0 | reserved bits
|  | RW | [6] | aon_gpio0_pin00_pu | 0x0 | aon_gpio0_pin00 pull up enable: 1: pull up enable; 0: pull up disable;
|  | RW | [5] | aon_gpio0_pin00_pd | 0x0 | aon_gpio0_pin00 pull down enable: 1: pull down enable; 0: pull down disable;
|  | RW | [4:1] | aon_gpio0_pin00_ds | 0x3 | aon_gpio0_pin00 driving selector;
|  | RW | [0] | aon_gpio0_pin00_st | 0x0 | aon_gpio0_pin00; Schmitt trigger enable. 1: enables Schmitt trigger input function; 0: no Schmitt trigger input function;
0x04 | aon_pin_ctrl_1 | RSV | [31:7] | RSV | 0x0 | reserved bits
|  | RW | [6] | aon_gpio0_pin04_pu | 0x0 | aon_gpio0_pin04 pull up enable: 1: pull up enable; 0: pull up disable;
|  | RW | [5] | aon_gpio0_pin04_pd | 0x0 | aon_gpio0_pin04 pull down enable: 1: pull down enable; 0: pull down disable;
|  | RW | [4:1] | aon_gpio0_pin04_ds | 0x3 | aon_gpio0_pin04 driving selector;
|  | RW | [0] | aon_gpio0_pin04_st | 0x0 | aon_gpio0_pin04; Schmitt trigger enable. 1: enables Schmitt trigger input function; 0: no Schmitt trigger input function;
0x08 | aon_pin_ctl_2 | RSV | [31] | RSV | 0x0 | reserved bits
|  | RW | [30] | aon_usb3_id_pu | 0x0 | aon_usb3_id pull up enable: 1: pull up enable; 0: pull up disable;
|  | RW | [29] | aon_usb3_id_pd | 0x0 | aon_usb3_id pull down enable: 1: pull down enable; 0: pull down disable;
|  | RW | [28:25] | aon_usb3_id_ds | 0x3 | aon_usb3_id driving selector;
|  | RW | [24] | aon_usb3_id_st | 0x0 | aon_usb3_id; Schmitt trigger enable. 1: enables Schmitt trigger input function; 0: no Schmitt trigger input function;
|  | RSV | [23:14] | RSV | 0x0 | reserved bits
|  | RW | [13:12] | aon_efuse_pwr_en_pin_sel | 0x0 | aon_efuse_pwr_en pin selector: 00: aon_efuse_pwr_en; 01: GPIO; 10: reserved; 11: reserved;
|  | RW | [11:10] | aon_usb2_id_pin_sel | 0x0 | aon_usb2_id pin selector: 00: aon_usb2_id; 01: GPIO; 10: reserved; 11: reserved;
|  | RW | [9:8] | aon_usb3_id_pin_sel | 0x0 | aon_usb3_id pin selector: 00: aon_usb3_id; 01: GPIO; 10: reserved; 11: reserved;
|  | RSV | [7] | RSV | 0x0 | reserved bits
|  | RW | [6] | aon_pmic_en_pu | 0x0 | aon_pmic_en pull up enable: 1: pull up enable; 0: pull up disable;
|  | RW | [5] | aon_pmic_en_pd | 0x0 | aon_pmic_en pull down enable: 1: pull down enable; 0: pull down disable;
|  | RW | [4:1] | aon_pmic_en_ds | 0x3 | aon_pmic_en driving selector;
|  | RW | [0] | aon_pmic_en_st | 0x0 | aon_pmic_en; Schmitt trigger enable. 1: enables Schmitt trigger input function; 0: no Schmitt trigger input function;
0x0c | aon_pin_ctl_3 | RSV | [31:23] | RSV | 0x0 | reserved bits
|  | RW | [22] | aon_hw_resetn_pu | 0x0 | aon_hw_resetn pull up enable: 1: pull up enable; 0: pull up disable;
|  | RW | [21] | aon_hw_resetn_pd | 0x0 | aon_hw_resetn pull down enable: 1: pull down enable; 0: pull down disable;
|  | RW | [20:17] | aon_hw_resetn_ds | 0x3 | aon_hw_resetn driving selector;
|  | RW | [16] | aon_hw_resetn_st | 0x0 | aon_hw_resetn; Schmitt trigger enable. 1: enables Schmitt trigger input function; 0: no Schmitt trigger input function;
|  | RSV | [15] | RSV | 0x0 | reserved bits
|  | RW | [14] | aon_efuse_pwr_en_pu | 0x0 | aon_efuse_pwr_en pull up enable: 1: pull up enable; 0: pull up disable;
|  | RW | [13] | aon_efuse_pwr_en_pd | 0x0 | aon_efuse_pwr_en pull down enable: 1: pull down enable; 0: pull down disable;
|  | RW | [12:9] | aon_efuse_pwr_en_ds | 0x3 | aon_efuse_pwr_en driving selector;
|  | RW | [8] | aon_efuse_pwr_en_st | 0x0 | aon_efuse_pwr_en; Schmitt trigger enable. 1: enables Schmitt trigger input function; 0: no Schmitt trigger input function;
|  | RSV | [7] | RSV | 0x0 | reserved bits
|  | RW | [6] | aon_usb2_id_pu | 0x0 | aon_usb2_id pull up enable: 1: pull up enable; 0: pull up disable;
|  | RW | [5] | aon_usb2_id_pd | 0x0 | aon_usb2_id pull down enable: 1: pull down enable; 0: pull down disable;
|  | RW | [4:1] | aon_usb2_id_ds | 0x3 | aon_usb2_id driving selector;
|  | RW | [0] | aon_usb2_id_st | 0x0 | aon_usb2_id; Schmitt trigger enable. 1: enables Schmitt trigger input function; 0: no Schmitt trigger input function;
0x10 | aon_pin_ctl_4 | RSV | [31:23] | RSV | 0x0 | reserved bits
|  | RW | [22] | aon_irq_out_pu | 0x0 | aon_irq_out pull up enable: 1: pull up enable; 0: pull up disable;
|  | RW | [21] | aon_irq_out_pd | 0x0 | aon_irq_out pull down enable: 1: pull down enable; 0: pull down disable;
|  | RW | [20:17] | aon_irq_out_ds | 0x3 | aon_irq_out driving selector;
|  | RW | [16] | aon_irq_out_st | 0x0 | aon_irq_out; Schmitt trigger enable. 1: enables Schmitt trigger input function; 0: no Schmitt trigger input function;
|  | RSV | [15:7] | RSV | 0x0 | reserved bits
|  | RW | [6] | aon_resetn_out_pu | 0x0 | aon_resetn_out pull up enable: 1: pull up enable; 0: pull up disable;
|  | RW | [5] | aon_resetn_out_pd | 0x0 | aon_resetn_out pull down enable: 1: pull down enable; 0: pull down disable;
|  | RW | [4:1] | aon_resetn_out_ds | 0x3 | aon_resetn_out driving selector;
|  | RW | [0] | aon_resetn_out_st | 0x0 | aon_resetn_out; Schmitt trigger enable. 1: enables Schmitt trigger input function; 0: no Schmitt trigger input function;
0x14 | aon_pin_ctl_5 | RSV | [31:9] | RSV | 0x0 | reserved bits
|  | RW | [8:7] | aon_xtal_24m_rd | 0x0 | aon_xtal_24m Damping Resistor
|  | RW | [6:5] | aon_xtal_24m_ref | 0x0 | aon_xtal_24m Feedback Resistor
|  | RW | [4:1] | aon_xtal_24m_ds | 0x3 | aon_xtal_24m driving selector;
|  | RW | [0] | aon_xtal_24m_en | 0x1 | aon_xtal_24m enable: 1: enable xtal_24m 0: disable xtal_24m
0x18 | aon_noc_tmo_config | RSV | [31:2] | RSV | 0x0 | reserved bits
|  | RW | [1] | ao_apb_slv_TMO_ExtEn | 0x0 | AON subsys APB slave Timeout external enable 1: timeout enable 0: timeout disable
|  | RW | [0] | sram_ao_slv_TMO_ExtEn | 0x0 | ao sram slave access Timeout external enable 1: timeout enable 0: timeout disable
0x1c | dsp_pin_ctl_0 | RW | [31] | dsp_uart0_txd_spu | 0x0 | dsp_uart0_txd strong pull up enable 1: strong pull up enable 0: strong pull up disable
|  | RW | [30] | dsp_uart0_txd_pe | 0x1 | dsp_uart0_txd pull enable: 1: pull enable; 0: pull disable;
|  | RW | [29] | dsp_uart0_txd_ps | 0x1 | dsp_uart0_txd pull selector: 1: pull up 0: pull down
|  | RW | [28:25] | dsp_uart0_txd_ds | 0x6 | dsp_uart0_txd driving selector;
|  | RW | [24] | dsp_uart0_txd_st | 0x0 | dsp_uart0_txd; Schmitt trigger enable. 1: enables Schmitt trigger input function; 0: no Schmitt trigger input function;
|  | RW | [23] | dsp_uart0_rxd_spu | 0x0 | dsp_uart0_rxd strong pull up enable 1: strong pull up enable 0: strong pull up disable
|  | RW | [22] | dsp_uart0_rxd_pe | 0x1 | dsp_uart0_rxd pull enable: 1: pull enable; 0: pull disable;
|  | RW | [21] | dsp_uart0_rxd_ps | 0x1 | dsp_uart0_rxd pull selector: 1: pull up 0: pull down
|  | RW | [20:17] | dsp_uart0_rxd_ds | 0x6 | dsp_uart0_rxd driving selector;
|  | RW | [16] | dsp_uart0_rxd_st | 0x0 | dsp_uart0_rxd; Schmitt trigger enable. 1: enables Schmitt trigger input function; 0: no Schmitt trigger input function;
|  | RW | [15] | dsp_i2c7_sda_spu | 0x0 | dsp_i2c7_sda strong pull up enable 1: strong pull up enable 0: strong pull up disable
|  | RW | [14] | dsp_i2c7_sda_pe | 0x1 | dsp_i2c7_sda pull enable: 1: pull enable; 0: pull disable;
|  | RW | [13] | dsp_i2c7_sda_ps | 0x0 | dsp_i2c7_sda pull selector: 1: pull up 0: pull down
|  | RW | [12:9] | dsp_i2c7_sda_ds | 0x6 | dsp_i2c7_sda driving selector;
|  | RW | [8] | dsp_i2c7_sda_st | 0x0 | dsp_i2c7_sda; Schmitt trigger enable. 1: enables Schmitt trigger input function; 0: no Schmitt trigger input function;
|  | RW | [7] | dsp_i2c7_scl_spu | 0x0 | dsp_i2c7_scl strong pull up enable 1: strong pull up enable 0: strong pull up disable
|  | RW | [6] | dsp_i2c7_scl_pe | 0x1 | dsp_i2c7_scl pull enable: 1: pull enable; 0: pull disable;
|  | RW | [5] | dsp_i2c7_scl_ps | 0x0 | dsp_i2c7_scl pull selector: 1: pull up 0: pull down
|  | RW | [4:1] | dsp_i2c7_scl_ds | 0x6 | dsp_i2c7_scl driving selector;
|  | RW | [0] | dsp_i2c7_scl_st | 0x0 | dsp_i2c7_scl; Schmitt trigger enable. 1: enables Schmitt trigger input function; 0: no Schmitt trigger input function;
0x20 | dsp_pin_ctl_1 | RW | [31] | dsp_i2s0_di_spu | 0x0 | dsp_i2s0_di strong pull up enable 1: strong pull up enable 0: strong pull up disable
|  | RW | [30] | dsp_i2s0_di_pe | 0x1 | dsp_i2s0_di pull enable: 1: pull enable; 0: pull disable;
|  | RW | [29] | dsp_i2s0_di_ps | 0x0 | dsp_i2s0_di pull selector: 1: pull up 0: pull diwn
|  | RW | [28:25] | dsp_i2s0_di_ds | 0x6 | dsp_i2s0_di driving selector;
|  | RW | [24] | dsp_i2s0_di_st | 0x0 | dsp_i2s0_di; Schmitt trigger enable. 1: enables Schmitt trigger input function; 0: no Schmitt trigger input function;
|  | RW | [23] | dsp_i2s0_ws_spu | 0x0 | dsp_i2s0_ws strong pull up enable 1: strong pull up enable 0: strong pull up disable
|  | RW | [22] | dsp_i2s0_ws_pe | 0x1 | dsp_i2s0_ws pull enable: 1: pull enable; 0: pull disable;
|  | RW | [21] | dsp_i2s0_ws_ps | 0x0 | dsp_i2s0_ws pull selector: 1: pull up 0: pull wswn
|  | RW | [20:17] | dsp_i2s0_ws_ds | 0x6 | dsp_i2s0_ws driving selector;
|  | RW | [16] | dsp_i2s0_ws_st | 0x0 | dsp_i2s0_ws; Schmitt trigger enable. 1: enables Schmitt trigger input function; 0: no Schmitt trigger input function;
|  | RW | [15] | dsp_i2s0_sclk_spu | 0x0 | dsp_i2s0_sclk strong pull up enable 1: strong pull up enable 0: strong pull up disable
|  | RW | [14] | dsp_i2s0_sclk_pe | 0x1 | dsp_i2s0_sclk pull enable: 1: pull enable; 0: pull disable;
|  | RW | [13] | dsp_i2s0_sclk_ps | 0x0 | dsp_i2s0_sclk pull selector: 1: pull up 0: pull sclkwn
|  | RW | [12:9] | dsp_i2s0_sclk_ds | 0x6 | dsp_i2s0_sclk driving selector;
|  | RW | [8] | dsp_i2s0_sclk_st | 0x0 | dsp_i2s0_sclk; Schmitt trigger enable. 1: enables Schmitt trigger input function; 0: no Schmitt trigger input function;
|  | RW | [7] | dsp_i2s0_do_spu | 0x0 | dsp_i2s0_do strong pull up enable 1: strong pull up enable 0: strong pull up disable
|  | RW | [6] | dsp_i2s0_do_pe | 0x1 | dsp_i2s0_do pull enable: 1: pull enable; 0: pull disable;
|  | RW | [5] | dsp_i2s0_do_ps | 0x0 | dsp_i2s0_do pull selector: 1: pull up 0: pull down
|  | RW | [4:1] | dsp_i2s0_do_ds | 0x6 | dsp_i2s0_do driving selector;
|  | RW | [0] | dsp_i2s0_do_st | 0x0 | dsp_i2s0_do; Schmitt trigger enable. 1: enables Schmitt trigger input function; 0: no Schmitt trigger input function;
0x24 | dsp_pin_ctl_2 | RW | [31] | dsp_i2s1_ms | 0x0 | SDIO mode select: 0: 3.3v; 1: 1.8v
|  | RW | [30] | dsp_i2s1_di_pu | 0x0 | dsp_i2s1_di pull up enable: 1: pull up enable; 0: pull up disable;
|  | RW | [29] | dsp_i2s1_di_pd | 0x0 | dsp_i2s1_di pull down enable: 1: pull down enable; 0: pull down disable;
|  | RW | [28:25] | dsp_i2s1_di_ds | 0x3 | dsp_i2s1_di driving selector;
|  | RW | [24] | dsp_i2s1_di_st | 0x0 | dsp_i2s1_di; Schmitt trigger enable. 1: enables Schmitt trigger input function; 0: no Schmitt trigger input function;
|  | RSV | [23] | RSV | 0x0 | reserved bits
|  | RW | [22] | dsp_i2s1_ws_pu | 0x0 | dsp_i2s1_ws pull up enable: 1: pull up enable; 0: pull up disable;
|  | RW | [21] | dsp_i2s1_ws_pd | 0x0 | dsp_i2s1_ws pull down enable: 1: pull down enable; 0: pull down disable;
|  | RW | [20:17] | dsp_i2s1_ws_ds | 0x3 | dsp_i2s1_ws driving selector;
|  | RW | [16] | dsp_i2s1_ws_st | 0x0 | dsp_i2s1_ws; Schmitt trigger enable. 1: enables Schmitt trigger input function; 0: no Schmitt trigger input function;
|  | RSV | [15] | RSV | 0x0 | reserved bits
|  | RW | [14] | dsp_i2s1_sclk_pu | 0x0 | dsp_i2s1_sclk pull up enable: 1: pull up enable; 0: pull up disable;
|  | RW | [13] | dsp_i2s1_sclk_pd | 0x0 | dsp_i2s1_sclk pull down enable: 1: pull down enable; 0: pull down disable;
|  | RW | [12:9] | dsp_i2s1_sclk_ds | 0x3 | dsp_i2s1_sclk driving selector;
|  | RW | [8] | dsp_i2s1_sclk_st | 0x0 | dsp_i2s1_sclk; Schmitt trigger enable. 1: enables Schmitt trigger input function; 0: no Schmitt trigger input function;
|  | RSV | [7] | RSV | 0x0 | reserved bits
|  | RW | [6] | dsp_i2s1_do_pu | 0x0 | dsp_i2s1_do pull up enable: 1: pull up enable; 0: pull up disable;
|  | RW | [5] | dsp_i2s1_do_pd | 0x0 | dsp_i2s1_do pull down enable: 1: pull down enable; 0: pull down disable;
|  | RW | [4:1] | dsp_i2s1_do_ds | 0x3 | dsp_i2s1_do driving selector;
|  | RW | [0] | dsp_i2s1_do_st | 0x0 | dsp_i2s1_do; Schmitt trigger enable. 1: enables Schmitt trigger input function; 0: no Schmitt trigger input function;
0x28 | dsp_pin_ctl_3 | RSV | [31:24] | Reserved | 0x0 | reserved bits
|  | RW | [23] | dsp_pdm_cko_spu | 0x0 | dsp_pdm_cko strong pull up enable 1: strong pull up enable 0: strong pull up disable
|  | RW | [22] | dsp_pdm_cko_pe | 0x1 | dsp_pdm_cko pull enable: 1: pull enable; 0: pull disable;
|  | RW | [21] | dsp_pdm_cko_ps | 0x0 | dsp_pdm_cko pull selector: 1: pull up 0: pull down
|  | RW | [20:17] | dsp_pdm_cko_ds | 0x6 | dsp_pdm_cko driving selector;
|  | RW | [16] | dsp_pdm_cko_st | 0x0 | dsp_pdm_cko; Schmitt trigger enable. 1: enables Schmitt trigger input function; 0: no Schmitt trigger input function;
|  | RSV | [15] | RSV | 0x0 | reserved bits
|  | RW | [14] | dsp_i2s1_mclk_pu | 0x0 | dsp_i2s1_mclk pull up enable: 1: pull up enable; 0: pull up disable;
|  | RW | [13] | dsp_i2s1_mclk_pd | 0x0 | dsp_i2s1_mclk pull down enable: 1: pull down enable; 0: pull down disable;
|  | RW | [12:9] | dsp_i2s1_mclk_ds | 0x6 | dsp_i2s1_mclk driving selector;
|  | RW | [8] | dsp_i2s1_mclk_st | 0x0 | dsp_i2s1_mclk; Schmitt trigger enable. 1: enables Schmitt trigger input function; 0: no Schmitt trigger input function;
|  | RW | [7] | dsp_i2s0_mclk_spu | 0x0 | dsp_i2s0_mclk strong pull up enable 1: strong pull up enable 0: strong pull up disable
|  | RW | [6] | dsp_i2s0_mclk_pe | 0x1 | dsp_i2s0_mclk pull enable: 1: pull enable; 0: pull disable;
|  | RW | [5] | dsp_i2s0_mclk_ps | 0x0 | dsp_i2s0_mclk pull selector: 1: pull up 0: pull down
|  | RW | [4:1] | dsp_i2s0_mclk_ds | 0x6 | dsp_i2s0_mclk driving selector;
|  | RW | [0] | dsp_i2s0_mclk_st | 0x0 | dsp_i2s0_mclk; Schmitt trigger enable. 1: enables Schmitt trigger input function; 0: no Schmitt trigger input function;
0x2c | dsp_pin_ctl_4 | RW | [31] | dsp_pdm_in3_spu | 0x0 | dsp_pdm_in3 strong pull up enable 1: strong pull up enable 0: strong pull up disable
|  | RW | [30] | dsp_pdm_in3_pe | 0x1 | dsp_pdm_in3 pull enable: 1: pull enable; 0: pull disable;
|  | RW | [29] | dsp_pdm_in3_ps | 0x0 | dsp_pdm_in3 pull selector: 1: pull up 0: pull down
|  | RW | [28:25] | dsp_pdm_in3_ds | 0x6 | dsp_pdm_in3 driving selector;
|  | RW | [24] | dsp_pdm_in3_st | 0x0 | dsp_pdm_in3; Schmitt trigger enable. 1: enables Schmitt trigger input function; 0: no Schmitt trigger input function;
|  | RW | [23] | dsp_pdm_in2_spu | 0x0 | dsp_pdm_in2 strong pull up enable 1: strong pull up enable 0: strong pull up disable
|  | RW | [22] | dsp_pdm_in2_pe | 0x1 | dsp_pdm_in2 pull enable: 1: pull enable; 0: pull disable;
|  | RW | [21] | dsp_pdm_in2_ps | 0x0 | dsp_pdm_in2 pull selector: 1: pull up 0: pull down
|  | RW | [20:17] | dsp_pdm_in2_ds | 0x6 | dsp_pdm_in2 driving selector;
|  | RW | [16] | dsp_pdm_in2_st | 0x0 | dsp_pdm_in2; Schmitt trigger enable. 1: enables Schmitt trigger input function; 0: no Schmitt trigger input function;
|  | RW | [15] | dsp_pdm_in1_spu | 0x0 | dsp_pdm_in1 strong pull up enable 1: strong pull up enable 0: strong pull up disable
|  | RW | [14] | dsp_pdm_in1_pe | 0x1 | dsp_pdm_in1 pull enable: 1: pull enable; 0: pull disable;
|  | RW | [13] | dsp_pdm_in1_ps | 0x0 | dsp_pdm_in1 pull selector: 1: pull up 0: pull down
|  | RW | [12:9] | dsp_pdm_in1_ds | 0x6 | dsp_pdm_in1 driving selector;
|  | RW | [8] | dsp_pdm_in1_st | 0x0 | dsp_pdm_in1; Schmitt trigger enable. 1: enables Schmitt trigger input function; 0: no Schmitt trigger input function;
|  | RW | [7] | dsp_pdm_in0_spu | 0x0 | dsp_pdm_in0 strong pull up enable 1: strong pull up enable 0: strong pull up disable
|  | RW | [6] | dsp_pdm_in0_pe | 0x1 | dsp_pdm_in0 pull enable: 1: pull enable; 0: pull disable;
|  | RW | [5] | dsp_pdm_in0_ps | 0x0 | dsp_pdm_in0 pull selector: 1: pull up 0: pull down
|  | RW | [4:1] | dsp_pdm_in0_ds | 0x6 | dsp_pdm_in0 driving selector;
|  | RW | [0] | dsp_pdm_in0_st | 0x0 | dsp_pdm_in0; Schmitt trigger enable. 1: enables Schmitt trigger input function; 0: no Schmitt trigger input function;
0x30 | dsp_pin_ctl_5 | RW | [31] | dsp_spi6_mosi_spu | 0x0 | dsp_spi6_mosi strong pull up enable 1: strong pull up enable 0: strong pull up disable
|  | RW | [30] | dsp_spi6_mosi_pe | 0x1 | dsp_spi6_mosi pull enable: 1: pull enable; 0: pull disable;
|  | RW | [29] | dsp_spi6_mosi_ps | 0x0 | dsp_spi6_mosi pull selector: 1: pull up 0: pull down
|  | RW | [28:25] | dsp_spi6_mosi_ds | 0x6 | dsp_spi6_mosi driving selector;
|  | RW | [24] | dsp_spi6_mosi_st | 0x0 | dsp_spi6_mosi; Schmitt trigger enable. 1: enables Schmitt trigger input function; 0: no Schmitt trigger input function;
|  | RW | [23] | dsp_spi6_miso_spu | 0x0 | dsp_spi6_miso strong pull up enable 1: strong pull up enable 0: strong pull up disable
|  | RW | [22] | dsp_spi6_miso_pe | 0x1 | dsp_spi6_miso pull enable: 1: pull enable; 0: pull disable;
|  | RW | [21] | dsp_spi6_miso_ps | 0x0 | dsp_spi6_miso pull selector: 1: pull up 0: pull down
|  | RW | [20:17] | dsp_spi6_miso_ds | 0x6 | dsp_spi6_miso driving selector;
|  | RW | [16] | dsp_spi6_miso_st | 0x0 | dsp_spi6_miso; Schmitt trigger enable. 1: enables Schmitt trigger input function; 0: no Schmitt trigger input function;
|  | RW | [15] | dsp_spi6_ssn_spu | 0x0 | dsp_spi6_ssn strong pull up enable 1: strong pull up enable 0: strong pull up disable
|  | RW | [14] | dsp_spi6_ssn_pe | 0x1 | dsp_spi6_ssn pull enable: 1: pull enable; 0: pull disable;
|  | RW | [13] | dsp_spi6_ssn_ps | 0x0 | dsp_spi6_ssn pull selector: 1: pull up 0: pull down
|  | RW | [12:9] | dsp_spi6_ssn_ds | 0x6 | dsp_spi6_ssn driving selector;
|  | RW | [8] | dsp_spi6_ssn_st | 0x0 | dsp_spi6_ssn; Schmitt trigger enable. 1: enables Schmitt trigger input function; 0: no Schmitt trigger input function;
|  | RW | [7] | dsp_spi6_sclk_spu | 0x0 | dsp_spi6_sclk strong pull up enable 1: strong pull up enable 0: strong pull up disable
|  | RW | [6] | dsp_spi6_sclk_pe | 0x1 | dsp_spi6_sclk pull enable: 1: pull enable; 0: pull disable;
|  | RW | [5] | dsp_spi6_sclk_ps | 0x0 | dsp_spi6_sclk pull selector: 1: pull up 0: pull down
|  | RW | [4:1] | dsp_spi6_sclk_ds | 0x6 | dsp_spi6_sclk driving selector;
|  | RW | [0] | dsp_spi6_sclk_st | 0x0 | dsp_spi6_sclk; Schmitt trigger enable. 1: enables Schmitt trigger input function; 0: no Schmitt trigger input function;
0x34 | dsp_pin_mux_0 | RW | [31:30] | dsp_pdm_in2_pin_sel | 0x1 | dsp_pdm_in2 pin mux selector: 00: dsp_pdm_in2; 01: GPIO 10: reserved 11: reserved
|  | RW | [29:28] | dsp_pdm_in1_pin_sel | 0x1 | dsp_pdm_in1 pin mux selector: 00: dsp_pdm_in1; 01: GPIO 10: reserved 11: reserved
|  | RW | [27:26] | dsp_pdm_in0_pin_sel | 0x1 | dsp_pdm_in0 pin mux selector: 00: dsp_pdm_in0; 01: GPIO 10: reserved 11: reserved
|  | RW | [25:24] | dsp_pdm_cko_pin_sel | 0x1 | dsp_pdm_cko pin mux selector: 00: dsp_pdm_cko; 01: GPIO 10: reserved 11: reserved
|  | RW | [23:22] | dsp_i2s1_ws_pin_sel | 0x1 | dsp_i2s1_ws pin mux selector: 00: dsp_i2s1_ws; 01: GPIO 10: reserved 11: reserved
|  | RW | [21:20] | dsp_i2s1_sclk_pin_sel | 0x1 | dsp_i2s1_sclk pin mux selector: 00: dsp_i2s1_sclk; 01: GPIO 10: reserved 11: reserved
|  | RW | [19:18] | dsp_i2s1_mclk_pin_sel | 0x1 | dsp_i2s1_mclk pin mux selector: 00: dsp_i2s1_mclk; 01: GPIO 10: reserved 11: reserved
|  | RW | [17:16] | dsp_i2s1_do_pin_sel | 0x1 | dsp_i2s1_do pin mux selector: 00: dsp_i2s1_do; 01: GPIO 10: reserved 11: reserved
|  | RW | [15:14] | dsp_i2s1_di_pin_sel | 0x1 | dsp_i2s1_di pin mux selector: 00: dsp_i2s1_di; 01: GPIO 10: reserved 11: reserved
|  | RW | [13:12] | dsp_i2s0_ws_pin_sel | 0x1 | dsp_i2s0_ws pin mux selector: 00: dsp_i2s0_ws; 01: GPIO 10: reserved 11: reserved
|  | RW | [11:10] | dsp_i2s0_sclk_pin_sel | 0x1 | dsp_i2s0_sclk pin mux selector: 00: dsp_i2s0_sclk; 01: GPIO 10: reserved 11: reserved
|  | RW | [9:8] | dsp_i2s0_mclk_pin_sel | 0x1 | dsp_i2s0_mclk pin mux selector: 00: dsp_i2s0_mclk; 01: GPIO 10: reserved 11: reserved
|  | RW | [7:6] | dsp_i2s0_do_pin_sel | 0x1 | dsp_i2s0_do pin mux selector: 00: dsp_i2s0_do; 01: GPIO 10: reserved 11: reserved
|  | RW | [5:4] | dsp_i2s0_di_pin_sel | 0x1 | dsp_i2s0_di pin mux selector: 00: dsp_i2s0_di; 01: GPIO 10: reserved 11: reserved
|  | RW | [3:2] | dsp_i2c7_sda_pin_sel | 0x1 | dsp_i2c7_sda pin mux selector: 00: dsp_i2c7_sda; 01: GPIO 10: reserved 11: reserved
|  | RW | [1:0] | dsp_i2c7_scl_pin_sel | 0x1 | dsp_i2c7_scl pin mux selector: 00: dsp_i2c7_scl; 01: GPIO 10: reserved 11: reserved
0x38 | dsp_pin_mux_1 | RSV | [31:14] | RSV | 0x0 | reserved bits
|  | RW | [13:12] | dsp_uart0_txd_pin_sel | 0x0 | dsp_uart0_txd pin mux selector: 00: dsp_uart0_txd; 01: GPIO 10: reserved 11: reserved
|  | RW | [11:10] | dsp_uart0_rxd_pin_sel | 0x0 | dsp_uart0_rxd pin mux selector: 00: dsp_uart0_rxd; 01: GPIO 10: reserved 11: reserved
|  | RW | [9:8] | dsp_spi6_ssn_pin_sel | 0x1 | dsp_spi6_ssn pin mux selector: 00: dsp_spi6_ssn; 01: GPIO 10: reserved 11: reserved
|  | RW | [7:6] | dsp_spi6_sclk_pin_sel | 0x1 | dsp_spi6_sclk pin mux selector: 00: dsp_spi6_sclk; 01: GPIO 10: reserved 11: reserved
|  | RW | [5:4] | dsp_spi6_mosi_pin_sel | 0x1 | dsp_spi6_mosi pin mux selector: 00: dsp_spi6_mosi; 01: GPIO 10: reserved 11: reserved
|  | RW | [3:2] | dsp_spi6_miso_pin_sel | 0x1 | dsp_spi6_miso pin mux selector: 00: dsp_spi6_miso; 01: GPIO 10: reserved 11: reserved
|  | RW | [1:0] | dsp_pdm_in3_pin_sel | 0x1 | dsp_pdm_in3 pin mux selector: 00: dsp_pdm_in3; 01: GPIO 10: reserved 11: reserved
0x3c | dsp_pin_ctl_6 | RSV | [31:23] | RSV | 0x0 | reserved bits
|  | RW | [22] | dsp_uart0_txd_sl | 0x0 | dsp_uart0_txd Slew-rate-control enable. 1: enables Slew-rate-control function 0: disable Slew-rate-control function
|  | RW | [21] | dsp_uart0_rxd_sl | 0x0 | dsp_uart0_rxd Slew-rate-control enable. 1: enables Slew-rate-control function 0: disable Slew-rate-control function
|  | RW | [20] | dsp_spi6_ssn_sl | 0x0 | dsp_spi6_ssn Slew-rate-control enable. 1: enables Slew-rate-control function 0: disable Slew-rate-control function
|  | RW | [19] | dsp_spi6_sclk_sl | 0x0 | dsp_spi6_sclk Slew-rate-control enable. 1: enables Slew-rate-control function 0: disable Slew-rate-control function
|  | RW | [18] | dsp_spi6_mosi_sl | 0x0 | dsp_spi6_mosi Slew-rate-control enable. 1: enables Slew-rate-control function 0: disable Slew-rate-control function
|  | RW | [17] | dsp_spi6_miso_sl | 0x0 | dsp_spi6_miso Slew-rate-control enable. 1: enables Slew-rate-control function 0: disable Slew-rate-control function
|  | RW | [16] | dsp_pdm_in3_sl | 0x0 | dsp_pdm_in3 Slew-rate-control enable. 1: enables Slew-rate-control function 0: disable Slew-rate-control function
|  | RW | [15] | dsp_pdm_in2_sl | 0x0 | dsp_pdm_in2 Slew-rate-control enable. 1: enables Slew-rate-control function 0: disable Slew-rate-control function
|  | RW | [14] | dsp_pdm_in1_sl | 0x0 | dsp_pdm_in1 Slew-rate-control enable. 1: enables Slew-rate-control function 1: disable Slew-rate-control function
|  | RW | [13] | dsp_pdm_in0_sl | 0x0 | dsp_pdm_in0 Slew-rate-control enable. 1: enables Slew-rate-control function 2: disable Slew-rate-control function
|  | RW | [12] | dsp_pdm_cko_sl | 0x0 | dsp_pdm_cko Slew-rate-control enable. 1: enables Slew-rate-control function 3: disable Slew-rate-control function
|  | RSV | [11:7] | RSV | 0x0 | reserved bits
|  | RW | [6] | dsp_i2s0_ws_sl | 0x0 | dsp_i2s0_ws Slew-rate-control enable. 1: enables Slew-rate-control function 2: disable Slew-rate-control function
|  | RW | [5] | dsp_i2s0_sclk_sl | 0x0 | dsp_i2s0_sclk Slew-rate-control enable. 1: enables Slew-rate-control function 3: disable Slew-rate-control function
|  | RW | [4] | dsp_i2s0_mclk_sl | 0x0 | dsp_i2s0_mclk Slew-rate-control enable. 1: enables Slew-rate-control function 4: disable Slew-rate-control function
|  | RW | [3] | dsp_i2s0_do_sl | 0x0 | dsp_i2s0_do Slew-rate-control enable. 1: enables Slew-rate-control function 5: disable Slew-rate-control function
|  | RW | [2] | dsp_i2s0_di_sl | 0x0 | dsp_i2s0_di Slew-rate-control enable. 1: enables Slew-rate-control function 6: disable Slew-rate-control function
|  | RW | [1] | dsp_i2c7_sda_sl | 0x0 | dsp_i2c7_sda Slew-rate-control enable. 1: enables Slew-rate-control function 7: disable Slew-rate-control function
|  | RW | [0] | dsp_i2c7_scl_sl | 0x0 | dsp_i2c7_scl Slew-rate-control enable. 1: enables Slew-rate-control function 8: disable Slew-rate-control function
0x40 | hsio_pin_ctrl_0 | RSV | [31:4] | RSV | 0x0 | reserved bits
|  | RW | [3] | hsio_emmc_ms | 0x1 | EMMC SDIO MS control 0: 3.3v 1: 1.8v
|  | RW | [2] | hsio_enet_ms | 0x0 | ENET SDIO MS control 0: 3.3v 1: 1.8v
|  | RW | [1] | hsio_sd_ms | 0x0 | SD SDIO Mode Seclect control 0: 3.3v 1: 1.8v
|  | RW | [0] | hsio_sd_ms_sel | 0x0 | SD ms select control 0: from GPR 1: from SD controller
0x44 | hsio_pin_ctrl_1 | RSV | [31:1] | RSV | 0x0 | reserved bits
|  | RW | [0] | qspi_xip_en | 0x1 | QSPI XIP enable 1: xip enable 0: xip disable

## HSIO PIN Control Register
BASE_ADDR:0x3505_0000
Offset | Register Name | Attribute | SubBits | Field Name | DefaultValue | Description
pin_reg
0x0 | enet_misc_ctrl | RSV | [31:13] | reserved | 0x0 | reserved
|  | RW | [12] | hsio_enet_rmii_refclk_src_sel | 0x0 | hsio_enet_rmii_refclk_src_sel 1: refclk is from internal 0: refclk is from pad
|  | RW | [11:10] | enet_mem_uhdspsram_wtsel | 0x0 | uhdspsram wtsel
|  | RW | [9:8] | enet_mem_uhdspsram_rtsel | 0x1 | uhdspsram rtsel
|  | RW | [7:6] | enet_mem_1prf_wtsel | 0x1 | 1prf wtsel
|  | RW | [5:4] | enet_mem_1prf_rtsel | 0x1 | 1prf rtsel
|  | RW | [3] | enet_swreg_txrx_cke_i | 0x0 | 0: clk gate 1: clk turn on
|  | RW | [2:0] | enet_swreg_phy_intf_sel_i | 0x1 | 001: RGMII 100: RMII
0x4 | qspi_misc_status | RSV | [31:4] | reserved | 0x0 | reserved
|  | RO | [3] | ssi_busy | 0x0 | Debug signal which shows if DWC_ssi is busy 0: DWC_ssi is not busy 1: DWC_ssi is busy
|  | RO | [2:1] | spi_mode | 0x0 | 0x0 (SPI_STANDARD): Standard SPI Format 0x1 (SPI_DUAL): Dual SPI Format 0x2 (SPI_QUAD): Quad SPI Format 0x3 (SPI_OCTAL): Octal SPI Format
|  | RO | [0] | ssi_sleep | 0x0 | ssi sleep
0x8 | sd_emmc_mem_ctrl | RSV | [31:12] | reserved | 0x0 | reserved
|  | RW | [11:10] | emmc_mem_wtsel | 0x1 | emmc_mem_wtsel
|  | RW | [9:8] | emmc_mem_rtsel | 0x1 | emmc_mem_rtsel
|  | RW | [7:6] | sdio_mem_wtsel | 0x1 | sdio_mem_wtsel
|  | RW | [5:4] | sdio_mem_rtsel | 0x1 | sdio_mem_rtsel
|  | RW | [3:2] | sd_mem_wtsel | 0x1 | sd_mem_wtsel
|  | RW | [1:0] | sd_mem_rtsel | 0x1 | sd_mem_rtsel
0xc | hsio_misc_ctrl | RSV | [31:1] | reserved | 0x0 | reserved
|  | RW | [0] | qspi_slv_TMO_ExtEn | 0x0 | qspi_slv_TMO_ExtEn qspi noc timer out ExtEn: 1: enabled 0: disabled
0x10 | enet_misc_status | RSV | [31:1] | reserved | 0x0 | reserved
|  | RO | [0] | sbd_pwr_down_ack | 0x0 | Power Down Acknowledge. This signal is acknowledgment to start the power-down sequence.
0x18 | hsio_pin_ctrl_1 | RSV | [31] | RSV | 0x0 | reserved bits
|  | RW | [30] | hsio_enet_mdc_pu | 0x0 | hsio_enet_mdc pull up enable: 1: pull up enable; 0: pull up disable;
|  | RW | [29] | hsio_enet_mdc_pd | 0x0 | hsio_enet_mdc pull down enable: 1: pull down enable; 0: pull down disable;
|  | RW | [28:25] | hsio_enet_mdc_ds | 0x8 | hsio_enet_mdc driving selector;
|  | RW | [24] | hsio_enet_mdc_st | 0x0 | hsio_enet_mdc; Schmitt trigger enable. 1: enables Schmitt trigger input function; 0: no Schmitt trigger input function;
|  | RSV | [23] | RSV | 0x0 | reserved bits
|  | RW | [22] | hsio_enet_mdio_pu | 0x0 | hsio_enet_mdio pull up enable: 1: pull up enable; 0: pull up disable;
|  | RW | [21] | hsio_enet_mdio_pd | 0x0 | hsio_enet_mdio pull down enable: 1: pull down enable; 0: pull down disable;
|  | RW | [20:17] | hsio_enet_mdio_ds | 0x8 | hsio_enet_mdio driving selector;
|  | RW | [16] | hsio_enet_mdio_st | 0x0 | hsio_enet_mdio; Schmitt trigger enable. 1: enables Schmitt trigger input function; 0: no Schmitt trigger input function;
|  | RSV | [15:7] | RSV | 0x0 | reserved bits
|  | RW | [6] | hsio_enet_rx_clk_pu | 0x0 | hsio_enet_rx_clk pull up enable: 1: pull up enable; 0: pull up disable;
|  | RW | [5] | hsio_enet_rx_clk_pd | 0x0 | hsio_enet_rx_clk pull down enable: 1: pull down enable; 0: pull down disable;
|  | RW | [4:1] | hsio_enet_rx_clk_ds | 0x8 | hsio_enet_rx_clk driving selector;
|  | RW | [0] | hsio_enet_rx_clk_st | 0x0 | hsio_enet_rx_clk; Schmitt trigger enable. 1: enables Schmitt trigger input function; 0: no Schmitt trigger input function;
0x1c | hsio_pin_ctrl_2 | RSV | [31] | RSV | 0x0 | reserved bits
|  | RW | [30] | hsio_enet_rxd_3_pu | 0x0 | hsio_enet_rxd_3 pull up enable: 1: pull up enable; 0: pull up disable;
|  | RW | [29] | hsio_enet_rxd_3_pd | 0x0 | hsio_enet_rxd_3 pull down enable: 1: pull down enable; 0: pull down disable;
|  | RW | [28:25] | hsio_enet_rxd_3_ds | 0x8 | hsio_enet_rxd_3 driving selector;
|  | RW | [24] | hsio_enet_rxd_3_st | 0x0 | hsio_enet_rxd_3; Schmitt trigger enable. 1: enables Schmitt trigger input function; 0: no Schmitt trigger input function;
|  | RSV | [23] | RSV | 0x0 | reserved bits
|  | RW | [22] | hsio_enet_rxd_2_pu | 0x0 | hsio_enet_rxd_2 pull up enable: 1: pull up enable; 0: pull up disable;
|  | RW | [21] | hsio_enet_rxd_2_pd | 0x0 | hsio_enet_rxd_2 pull down enable: 1: pull down enable; 0: pull down disable;
|  | RW | [20:17] | hsio_enet_rxd_2_ds | 0x8 | hsio_enet_rxd_2 driving selector;
|  | RW | [16] | hsio_enet_rxd_2_st | 0x0 | hsio_enet_rxd_2; Schmitt trigger enable. 1: enables Schmitt trigger input function; 0: no Schmitt trigger input function;
|  | RSV | [15] | RSV | 0x0 | reserved bits
|  | RW | [14] | hsio_enet_rxd_1_pu | 0x0 | hsio_enet_rxd_1 pull up enable: 1: pull up enable; 0: pull up disable;
|  | RW | [13] | hsio_enet_rxd_1_pd | 0x0 | hsio_enet_rxd_1 pull down enable: 1: pull down enable; 0: pull down disable;
|  | RW | [12:9] | hsio_enet_rxd_1_ds | 0x8 | hsio_enet_rxd_1 driving selector;
|  | RW | [8] | hsio_enet_rxd_1_st | 0x0 | hsio_enet_rxd_1; Schmitt trigger enable. 1: enables Schmitt trigger input function; 0: no Schmitt trigger input function;
|  | RSV | [7] | RSV | 0x0 | reserved bits
|  | RW | [6] | hsio_enet_rxd_0_pu | 0x0 | hsio_enet_rxd_0 pull up enable: 1: pull up enable; 0: pull up disable;
|  | RW | [5] | hsio_enet_rxd_0_pd | 0x0 | hsio_enet_rxd_0 pull down enable: 1: pull down enable; 0: pull down disable;
|  | RW | [4:1] | hsio_enet_rxd_0_ds | 0x8 | hsio_enet_rxd_0 driving selector;
|  | RW | [0] | hsio_enet_rxd_0_st | 0x0 | hsio_enet_rxd_0; Schmitt trigger enable. 1: enables Schmitt trigger input function; 0: no Schmitt trigger input function;
0x20 | hsio_pin_ctrl_3 | RSV | [31] | RSV | 0x0 | reserved bits
|  | RW | [30] | hsio_enet_txd_3_pu | 0x0 | hsio_enet_txd_3 pull up enable: 1: pull up enable; 0: pull up disable;
|  | RW | [29] | hsio_enet_txd_3_pd | 0x0 | hsio_enet_txd_3 pull down enable: 1: pull down enable; 0: pull down disable;
|  | RW | [28:25] | hsio_enet_txd_3_ds | 0x8 | hsio_enet_txd_3 driving selector;
|  | RW | [24] | hsio_enet_txd_3_st | 0x0 | hsio_enet_txd_3; Schmitt trigger enable. 1: enables Schmitt trigger input function; 0: no Schmitt trigger input function;
|  | RSV | [23] | RSV | 0x0 | reserved bits
|  | RW | [22] | hsio_enet_txd_2_pu | 0x0 | hsio_enet_txd_2 pull up enable: 1: pull up enable; 0: pull up disable;
|  | RW | [21] | hsio_enet_txd_2_pd | 0x0 | hsio_enet_txd_2 pull down enable: 1: pull down enable; 0: pull down disable;
|  | RW | [20:17] | hsio_enet_txd_2_ds | 0x8 | hsio_enet_txd_2 driving selector;
|  | RW | [16] | hsio_enet_txd_2_st | 0x0 | hsio_enet_txd_2; Schmitt trigger enable. 1: enables Schmitt trigger input function; 0: no Schmitt trigger input function;
|  | RSV | [15] | RSV | 0x0 | reserved bits
|  | RW | [14] | hsio_enet_txd_1_pu | 0x0 | hsio_enet_txd_1 pull up enable: 1: pull up enable; 0: pull up disable;
|  | RW | [13] | hsio_enet_txd_1_pd | 0x0 | hsio_enet_txd_1 pull down enable: 1: pull down enable; 0: pull down disable;
|  | RW | [12:9] | hsio_enet_txd_1_ds | 0x8 | hsio_enet_txd_1 driving selector;
|  | RW | [8] | hsio_enet_txd_1_st | 0x0 | hsio_enet_txd_1; Schmitt trigger enable. 1: enables Schmitt trigger input function; 0: no Schmitt trigger input function;
|  | RSV | [7] | RSV | 0x0 | reserved bits
|  | RW | [6] | hsio_enet_txd_0_pu | 0x0 | hsio_enet_txd_0 pull up enable: 1: pull up enable; 0: pull up disable;
|  | RW | [5] | hsio_enet_txd_0_pd | 0x0 | hsio_enet_txd_0 pull down enable: 1: pull down enable; 0: pull down disable;
|  | RW | [4:1] | hsio_enet_txd_0_ds | 0x8 | hsio_enet_txd_0 driving selector;
|  | RW | [0] | hsio_enet_txd_0_st | 0x0 | hsio_enet_txd_0; Schmitt trigger enable. 1: enables Schmitt trigger input function; 0: no Schmitt trigger input function;
0x24 | hsio_pin_ctrl_4 | RSV | [31:23] | RSV | 0x0 | reserved bits
|  | RW | [22] | hsio_enet_txen_pu | 0x0 | hsio_enet_txen pull up enable: 1: pull up enable; 0: pull up disable;
|  | RW | [21] | hsio_enet_txen_pd | 0x0 | hsio_enet_txen pull down enable: 1: pull down enable; 0: pull down disable;
|  | RW | [20:17] | hsio_enet_txen_ds | 0x8 | hsio_enet_txen driving selector;
|  | RW | [16] | hsio_enet_txen_st | 0x0 | hsio_enet_txen; Schmitt trigger enable. 1: enables Schmitt trigger input function; 0: no Schmitt trigger input function;
|  | RSV | [15] | RSV | 0x0 | reserved bits
|  | RW | [14] | hsio_enet_tx_clk_pu | 0x0 | hsio_enet_tx_clk pull up enable: 1: pull up enable; 0: pull up disable;
|  | RW | [13] | hsio_enet_tx_clk_pd | 0x0 | hsio_enet_tx_clk pull down enable: 1: pull down enable; 0: pull down disable;
|  | RW | [12:9] | hsio_enet_tx_clk_ds | 0x8 | hsio_enet_tx_clk driving selector;
|  | RW | [8] | hsio_enet_tx_clk_st | 0x0 | hsio_enet_tx_clk; Schmitt trigger enable. 1: enables Schmitt trigger input function; 0: no Schmitt trigger input function;
|  | RSV | [7] | RSV | 0x0 | reserved bits
|  | RW | [6] | hsio_enet_rxdv_pu | 0x0 | hsio_enet_rxdv pull up enable: 1: pull up enable; 0: pull up disable;
|  | RW | [5] | hsio_enet_rxdv_pd | 0x0 | hsio_enet_rxdv pull down enable: 1: pull down enable; 0: pull down disable;
|  | RW | [4:1] | hsio_enet_rxdv_ds | 0x8 | hsio_enet_rxdv driving selector;
|  | RW | [0] | hsio_enet_rxdv_st | 0x0 | hsio_enet_rxdv; Schmitt trigger enable. 1: enables Schmitt trigger input function; 0: no Schmitt trigger input function;
0x28 | hsio_pin_ctrl_5 | RW | [31] | hsio_qspi_data_3_spu | 0x0 | hsio_qspi_data_3 strong pull up enable 1: strong pull up enable 0: strong pull up disable
|  | RW | [30] | hsio_qspi_data_3_pe | 0x0 | hsio_qspi_data_3 pull enable: 1: pull enable; 0: pull disable;
|  | RW | [29] | hsio_qspi_data_3_ps | 0x0 | hsio_qspi_data_3 pull selector: 1: pull up 0: pull down
|  | RW | [28:25] | hsio_qspi_data_3_ds | 0x8 | hsio_qspi_data_3 driving selector;
|  | RW | [24] | hsio_qspi_data_3_st | 0x0 | hsio_qspi_data_3; Schmitt trigger enable. 1: enables Schmitt trigger input function; 0: no Schmitt trigger input function;
|  | RW | [23] | hsio_qspi_data_2_spu | 0x0 | hsio_qspi_data_2 strong pull up enable 1: strong pull up enable 0: strong pull up disable
|  | RW | [22] | hsio_qspi_data_2_pe | 0x0 | hsio_qspi_data_2 pull enable: 1: pull enable; 0: pull disable;
|  | RW | [21] | hsio_qspi_data_2_ps | 0x0 | hsio_qspi_data_2 pull selector: 1: pull up 0: pull down
|  | RW | [20:17] | hsio_qspi_data_2_ds | 0x8 | hsio_qspi_data_2 driving selector;
|  | RW | [16] | hsio_qspi_data_2_st | 0x0 | hsio_qspi_data_2; Schmitt trigger enable. 1: enables Schmitt trigger input function; 0: no Schmitt trigger input function;
|  | RW | [15] | hsio_qspi_data_1_spu | 0x0 | hsio_qspi_data_1 strong pull up enable 1: strong pull up enable 0: strong pull up disable
|  | RW | [14] | hsio_qspi_data_1_pe | 0x0 | hsio_qspi_data_1 pull enable: 1: pull enable; 0: pull disable;
|  | RW | [13] | hsio_qspi_data_1_ps | 0x0 | hsio_qspi_data_1 pull selector: 1: pull up 0: pull down
|  | RW | [12:9] | hsio_qspi_data_1_ds | 0x8 | hsio_qspi_data_1 driving selector;
|  | RW | [8] | hsio_qspi_data_1_st | 0x0 | hsio_qspi_data_1; Schmitt trigger enable. 1: enables Schmitt trigger input function; 0: no Schmitt trigger input function;
|  | RW | [7] | hsio_qspi_data_0_spu | 0x0 | hsio_qspi_data_0 strong pull up enable 1: strong pull up enable 0: strong pull up disable
|  | RW | [6] | hsio_qspi_data_0_pe | 0x0 | hsio_qspi_data_0 pull enable: 1: pull enable; 0: pull disable;
|  | RW | [5] | hsio_qspi_data_0_ps | 0x0 | hsio_qspi_data_0 pull selector: 1: pull up 0: pull down
|  | RW | [4:1] | hsio_qspi_data_0_ds | 0x8 | hsio_qspi_data_0 driving selector;
|  | RW | [0] | hsio_qspi_data_0_st | 0x0 | hsio_qspi_data_0; Schmitt trigger enable. 1: enables Schmitt trigger input function; 0: no Schmitt trigger input function;
0x2c | hsio_pin_ctrl_6 | RSV | [31:24] | RSV | 0x0 | reserved bits
|  | RW | [23] | hsio_qspi_ssn_1_spu | 0x0 | hsio_qspi_ssn_1 strong pull up enable 1: strong pull up enable 0: strong pull up disable
|  | RW | [22] | hsio_qspi_ssn_1_pe | 0x0 | hsio_qspi_ssn_1 pull enable: 1: pull enable; 0: pull disable;
|  | RW | [21] | hsio_qspi_ssn_1_ps | 0x0 | hsio_qspi_ssn_1 pull selector: 1: pull up 0: pull down
|  | RW | [20:17] | hsio_qspi_ssn_1_ds | 0x8 | hsio_qspi_ssn_1 driving selector;
|  | RW | [16] | hsio_qspi_ssn_1_st | 0x0 | hsio_qspi_ssn_1; Schmitt trigger enable. 1: enables Schmitt trigger input function; 0: no Schmitt trigger input function;
|  | RW | [15] | hsio_qspi_ssn_0_spu | 0x0 | hsio_qspi_ssn_0 strong pull up enable 1: strong pull up enable 0: strong pull up disable
|  | RW | [14] | hsio_qspi_ssn_0_pe | 0x0 | hsio_qspi_ssn_0 pull enable: 1: pull enable; 0: pull disable;
|  | RW | [13] | hsio_qspi_ssn_0_ps | 0x0 | hsio_qspi_ssn_0 pull selector: 1: pull up 0: pull down
|  | RW | [12:9] | hsio_qspi_ssn_0_ds | 0x8 | hsio_qspi_ssn_0 driving selector;
|  | RW | [8] | hsio_qspi_ssn_0_st | 0x0 | hsio_qspi_ssn_0; Schmitt trigger enable. 1: enables Schmitt trigger input function; 0: no Schmitt trigger input function;
|  | RW | [7] | hsio_qspi_sclk_spu | 0x0 | hsio_qspi_sclk strong pull up enable 1: strong pull up enable 0: strong pull up disable
|  | RW | [6] | hsio_qspi_sclk_pe | 0x0 | hsio_qspi_sclk pull enable: 1: pull enable; 0: pull disable;
|  | RW | [5] | hsio_qspi_sclk_ps | 0x0 | hsio_qspi_sclk pull selector: 1: pull up 0: pull down
|  | RW | [4:1] | hsio_qspi_sclk_ds | 0x8 | hsio_qspi_sclk driving selector;
|  | RW | [0] | hsio_qspi_sclk_st | 0x0 | hsio_qspi_sclk; Schmitt trigger enable. 1: enables Schmitt trigger input function; 0: no Schmitt trigger input function;
0x30 | hsio_pin_ctrl_7 | RSV | [31] | RSV | 0x0 | reserved bits
|  | RW | [30] | hsio_sd_data_3_pu | 0x0 | hsio_sd_data_3 pull up enable: 1: pull up enable; 0: pull up disable;
|  | RW | [29] | hsio_sd_data_3_pd | 0x0 | hsio_sd_data_3 pull down enable: 1: pull down enable; 0: pull down disable;
|  | RW | [28:25] | hsio_sd_data_3_ds | 0x8 | hsio_sd_data_3 driving selector;
|  | RW | [24] | hsio_sd_data_3_st | 0x0 | hsio_sd_data_3; Schmitt trigger enable. 1: enables Schmitt trigger input function; 0: no Schmitt trigger input function;
|  | RSV | [23] | RSV | 0x0 | reserved bits
|  | RW | [22] | hsio_sd_data_2_pu | 0x0 | hsio_sd_data_2 pull up enable: 1: pull up enable; 0: pull up disable;
|  | RW | [21] | hsio_sd_data_2_pd | 0x0 | hsio_sd_data_2 pull down enable: 1: pull down enable; 0: pull down disable;
|  | RW | [20:17] | hsio_sd_data_2_ds | 0x8 | hsio_sd_data_2 driving selector;
|  | RW | [16] | hsio_sd_data_2_st | 0x0 | hsio_sd_data_2; Schmitt trigger enable. 1: enables Schmitt trigger input function; 0: no Schmitt trigger input function;
|  | RSV | [15] | RSV | 0x0 | reserved bits
|  | RW | [14] | hsio_sd_data_1_pu | 0x0 | hsio_sd_data_1 pull up enable: 1: pull up enable; 0: pull up disable;
|  | RW | [13] | hsio_sd_data_1_pd | 0x0 | hsio_sd_data_1 pull down enable: 1: pull down enable; 0: pull down disable;
|  | RW | [12:9] | hsio_sd_data_1_ds | 0x8 | hsio_sd_data_1 driving selector;
|  | RW | [8] | hsio_sd_data_1_st | 0x0 | hsio_sd_data_1; Schmitt trigger enable. 1: enables Schmitt trigger input function; 0: no Schmitt trigger input function;
|  | RSV | [7] | RSV | 0x0 | reserved bits
|  | RW | [6] | hsio_sd_data_0_pu | 0x0 | hsio_sd_data_0 pull up enable: 1: pull up enable; 0: pull up disable;
|  | RW | [5] | hsio_sd_data_0_pd | 0x0 | hsio_sd_data_0 pull down enable: 1: pull down enable; 0: pull down disable;
|  | RW | [4:1] | hsio_sd_data_0_ds | 0x8 | hsio_sd_data_0 driving selector;
|  | RW | [0] | hsio_sd_data_0_st | 0x0 | hsio_sd_data_0; Schmitt trigger enable. 1: enables Schmitt trigger input function; 0: no Schmitt trigger input function;
0x34 | hsio_pin_ctrl_8 | RSV | [31] | RSV | 0x0 | reserved bits
|  | RW | [30] | hsio_sd_cdn_pu | 0x0 | hsio_sd_cdn pull up enable: 1: pull up enable; 0: pull up disable;
|  | RW | [29] | hsio_sd_cdn_pd | 0x0 | hsio_sd_cdn pull down enable: 1: pull down enable; 0: pull down disable;
|  | RW | [28:25] | hsio_sd_cdn_ds | 0x8 | hsio_sd_cdn driving selector;
|  | RW | [24] | hsio_sd_cdn_st | 0x0 | hsio_sd_cdn; Schmitt trigger enable. 1: enables Schmitt trigger input function; 0: no Schmitt trigger input function;
|  | RSV | [23] | RSV | 0x0 | reserved bits
|  | RW | [22] | hsio_sd_clk_pu | 0x0 | hsio_sd_clk pull up enable: 1: pull up enable; 0: pull up disable;
|  | RW | [21] | hsio_sd_clk_pd | 0x0 | hsio_sd_clk pull down enable: 1: pull down enable; 0: pull down disable;
|  | RW | [20:17] | hsio_sd_clk_ds | 0x8 | hsio_sd_clk driving selector;
|  | RW | [16] | hsio_sd_clk_st | 0x0 | hsio_sd_clk; Schmitt trigger enable. 1: enables Schmitt trigger input function; 0: no Schmitt trigger input function;
|  | RSV | [15] | RSV | 0x0 | reserved bits
|  | RW | [14] | hsio_sd_cmd_pu | 0x0 | hsio_sd_cmd pull up enable: 1: pull up enable; 0: pull up disable;
|  | RW | [13] | hsio_sd_cmd_pd | 0x0 | hsio_sd_cmd pull down enable: 1: pull down enable; 0: pull down disable;
|  | RW | [12:9] | hsio_sd_cmd_ds | 0x8 | hsio_sd_cmd driving selector;
|  | RW | [8] | hsio_sd_cmd_st | 0x0 | hsio_sd_cmd; Schmitt trigger enable. 1: enables Schmitt trigger input function; 0: no Schmitt trigger input function;
|  | RSV | [7] | RSV | 0x0 | reserved bits
|  | RW | [6] | hsio_sd_wp_pu | 0x0 | hsio_sd_wp pull up enable: 1: pull up enable; 0: pull up disable;
|  | RW | [5] | hsio_sd_wp_pd | 0x0 | hsio_sd_wp pull down enable: 1: pull down enable; 0: pull down disable;
|  | RW | [4:1] | hsio_sd_wp_ds | 0x8 | hsio_sd_wp driving selector;
|  | RW | [0] | hsio_sd_wp_st | 0x0 | hsio_sd_wp; Schmitt trigger enable. 1: enables Schmitt trigger input function; 0: no Schmitt trigger input function;
0x38 | hsio_pin_ctrl_9 | RSV | [31] | RSV | 0x0 | reserved bits
|  | RW | [30] | hsio_sdio_data_3_pu | 0x0 | hsio_sdio_data_3 pull up enable: 1: pull up enable; 0: pull up disable;
|  | RW | [29] | hsio_sdio_data_3_pd | 0x0 | hsio_sdio_data_3 pull down enable: 1: pull down enable; 0: pull down disable;
|  | RW | [28:25] | hsio_sdio_data_3_ds | 0x8 | hsio_sdio_data_3 driving selector;
|  | RW | [24] | hsio_sdio_data_3_st | 0x0 | hsio_sdio_data_3; Schmitt trigger enable. 1: enables Schmitt trigger input function; 0: no Schmitt trigger input function;
|  | RSV | [23] | RSV | 0x0 | reserved bits
|  | RW | [22] | hsio_sdio_data_2_pu | 0x0 | hsio_sdio_data_2 pull up enable: 1: pull up enable; 0: pull up disable;
|  | RW | [21] | hsio_sdio_data_2_pd | 0x0 | hsio_sdio_data_2 pull down enable: 1: pull down enable; 0: pull down disable;
|  | RW | [20:17] | hsio_sdio_data_2_ds | 0x8 | hsio_sdio_data_2 driving selector;
|  | RW | [16] | hsio_sdio_data_2_st | 0x0 | hsio_sdio_data_2; Schmitt trigger enable. 1: enables Schmitt trigger input function; 0: no Schmitt trigger input function;
|  | RSV | [15] | RSV | 0x0 | reserved bits
|  | RW | [14] | hsio_sdio_data_1_pu | 0x0 | hsio_sdio_data_1 pull up enable: 1: pull up enable; 0: pull up disable;
|  | RW | [13] | hsio_sdio_data_1_pd | 0x0 | hsio_sdio_data_1 pull down enable: 1: pull down enable; 0: pull down disable;
|  | RW | [12:9] | hsio_sdio_data_1_ds | 0x8 | hsio_sdio_data_1 driving selector;
|  | RW | [8] | hsio_sdio_data_1_st | 0x0 | hsio_sdio_data_1; Schmitt trigger enable. 1: enables Schmitt trigger input function; 0: no Schmitt trigger input function;
|  | RSV | [7] | RSV | 0x0 | reserved bits
|  | RW | [6] | hsio_sdio_data_0_pu | 0x0 | hsio_sdio_data_0 pull up enable: 1: pull up enable; 0: pull up disable;
|  | RW | [5] | hsio_sdio_data_0_pd | 0x0 | hsio_sdio_data_0 pull down enable: 1: pull down enable; 0: pull down disable;
|  | RW | [4:1] | hsio_sdio_data_0_ds | 0x8 | hsio_sdio_data_0 driving selector;
|  | RW | [0] | hsio_sdio_data_0_st | 0x0 | hsio_sdio_data_0; Schmitt trigger enable. 1: enables Schmitt trigger input function; 0: no Schmitt trigger input function;
0x3c | hsio_pin_ctrl_10 | RSV | [31] | RSV | 0x0 | reserved bits
|  | RW | [30] | hsio_sdio_cdn_pu | 0x0 | hsio_sdio_cdn pull up enable: 1: pull up enable; 0: pull up disable;
|  | RW | [29] | hsio_sdio_cdn_pd | 0x0 | hsio_sdio_cdn pull down enable: 1: pull down enable; 0: pull down disable;
|  | RW | [28:25] | hsio_sdio_cdn_ds | 0x8 | hsio_sdio_cdn driving selector;
|  | RW | [24] | hsio_sdio_cdn_st | 0x0 | hsio_sdio_cdn; Schmitt trigger enable. 1: enables Schmitt trigger input function; 0: no Schmitt trigger input function;
|  | RSV | [23] | RSV | 0x0 | reserved bits
|  | RW | [22] | hsio_sdio_clk_pu | 0x0 | hsio_sdio_clk pull up enable: 1: pull up enable; 0: pull up disable;
|  | RW | [21] | hsio_sdio_clk_pd | 0x0 | hsio_sdio_clk pull down enable: 1: pull down enable; 0: pull down disable;
|  | RW | [20:17] | hsio_sdio_clk_ds | 0x8 | hsio_sdio_clk driving selector;
|  | RW | [16] | hsio_sdio_clk_st | 0x0 | hsio_sdio_clk; Schmitt trigger enable. 1: enables Schmitt trigger input function; 0: no Schmitt trigger input function;
|  | RSV | [15] | RSV | 0x0 | reserved bits
|  | RW | [14] | hsio_sdio_cmd_pu | 0x0 | hsio_sdio_cmd pull up enable: 1: pull up enable; 0: pull up disable;
|  | RW | [13] | hsio_sdio_cmd_pd | 0x0 | hsio_sdio_cmd pull down enable: 1: pull down enable; 0: pull down disable;
|  | RW | [12:9] | hsio_sdio_cmd_ds | 0x8 | hsio_sdio_cmd driving selector;
|  | RW | [8] | hsio_sdio_cmd_st | 0x0 | hsio_sdio_cmd; Schmitt trigger enable. 1: enables Schmitt trigger input function; 0: no Schmitt trigger input function;
|  | RSV | [7] | RSV | 0x0 | reserved bits
|  | RW | [6] | hsio_sdio_wp_pu | 0x0 | hsio_sdio_wp pull up enable: 1: pull up enable; 0: pull up disable;
|  | RW | [5] | hsio_sdio_wp_pd | 0x0 | hsio_sdio_wp pull down enable: 1: pull down enable; 0: pull down disable;
|  | RW | [4:1] | hsio_sdio_wp_ds | 0x8 | hsio_sdio_wp driving selector;
|  | RW | [0] | hsio_sdio_wp_st | 0x0 | hsio_sdio_wp; Schmitt trigger enable. 1: enables Schmitt trigger input function; 0: no Schmitt trigger input function;
0x40 | hsio_pin_ctrl_11 | RSV | [31:7] | RSV | 0x0 | reserved bits
|  | RW | [6] | hsio_enet_phy_clk_pu | 0x0 | hsio_enet_phy_clk pull up enable: 1: pull up enable; 0: pull up disable;
|  | RW | [5] | hsio_enet_phy_clk_pd | 0x0 | hsio_enet_phy_clk pull down enable: 1: pull down enable; 0: pull down disable;
|  | RW | [4:1] | hsio_enet_phy_clk_ds | 0x8 | hsio_enet_phy_clk driving selector;
|  | RW | [0] | hsio_enet_phy_clk_st | 0x0 | hsio_enet_phy_clk; Schmitt trigger enable. 1: enables Schmitt trigger input function; 0: no Schmitt trigger input function;
0x44 | hsio_pin_ctrl_12 | RSV | [31:4] | RSV | 0x0 | reserved bits
|  | RW | [3] | hsio_qspi_csn_1 | 0x0 | hsio_qspi_csn_1: 0: select flash; 1: do NOT select flash
|  | RW | [2] | hsio_qspi_csn_1_override | 0x0 | hsio_qspi_csn_1 override: 0: qspi_csn_1 is from QSPI IP; 1: qspi_csn_1 is from register
|  | RW | [1] | hsio_qspi_csn_0 | 0x0 | hsio_qspi_csn_0: 0: select flash; 1: do NOT select flash
|  | RW | [0] | hsio_qspi_csn_0_override | 0x0 | hsio_qspi_csn_0 override: 0: qspi_csn_0 is from QSPI IP; 1: qspi_csn_0 is from register
0x48 | hsio_pin_ctrl_13 | RSV | [31:23] | RSV | 0x0 | reserved bits
|  | RW | [22] | hsio_qspi_ssn_1_sl | 0x0 | hsio_qspi_ssn_1 Slew-rate-control enable. 1:enables Slew-rate-control function 0:disable Slew-rate-control function
|  | RW | [21] | hsio_qspi_ssn_0_sl | 0x0 | hsio_qspi_ssn_0 Slew-rate-control enable. 1:enables Slew-rate-control function 0:disable Slew-rate-control function
|  | RW | [20] | hsio_qspi_sclk_sl | 0x0 | hsio_qspi_sclk Slew-rate-control enable. 1:enables Slew-rate-control function 0:disable Slew-rate-control function
|  | RW | [19] | hsio_qspi_data_3_sl | 0x0 | hsio_qspi_data_3 Slew-rate-control enable. 1:enables Slew-rate-control function 0:disable Slew-rate-control function
|  | RW | [18] | hsio_qspi_data_2_sl | 0x0 | hsio_qspi_data_2 Slew-rate-control enable. 1:enables Slew-rate-control function 0:disable Slew-rate-control function
|  | RW | [17] | hsio_qspi_data_1_sl | 0x0 | hsio_qspi_data_1 Slew-rate-control enable. 1:enables Slew-rate-control function 0:disable Slew-rate-control function
|  | RW | [16] | hsio_qspi_data_0_sl | 0x0 | hsio_qspi_data_0 Slew-rate-control enable. 1:enables Slew-rate-control function 0:disable Slew-rate-control function
|  | RSV | [15:0] | RSV | 0x0 | reserved bits
0x4c | hsio_pin_ctrl_14 | RSV | [31] | RSV | 0x0 | reserved bits
|  | RW | [30] | hsio_emmc_data_3_pu | 0x0 | hsio_emmc_data_3 pull up enable: 1: pull up enable; 0: pull up disable;
|  | RW | [29] | hsio_emmc_data_3_pd | 0x0 | hsio_emmc_data_3 pull down enable: 1: pull down enable; 0: pull down disable;
|  | RW | [28:25] | hsio_emmc_data_3_ds | 0x8 | hsio_emmc_data_3 driving selector;
|  | RW | [24] | hsio_emmc_data_3_st | 0x0 | hsio_emmc_data_3; Schmitt trigger enable. 1: enables Schmitt trigger input function; 0: no Schmitt trigger input function;
|  | RSV | [23] | RSV | 0x0 | reserved bits
|  | RW | [22] | hsio_emmc_data_2_pu | 0x0 | hsio_emmc_data_2 pull up enable: 1: pull up enable; 0: pull up disable;
|  | RW | [21] | hsio_emmc_data_2_pd | 0x0 | hsio_emmc_data_2 pull down enable: 1: pull down enable; 0: pull down disable;
|  | RW | [20:17] | hsio_emmc_data_2_ds | 0x8 | hsio_emmc_data_2 driving selector;
|  | RW | [16] | hsio_emmc_data_2_st | 0x0 | hsio_emmc_data_2; Schmitt trigger enable. 1: enables Schmitt trigger input function; 0: no Schmitt trigger input function;
|  | RSV | [15] | RSV | 0x0 | reserved bits
|  | RW | [14] | hsio_emmc_data_1_pu | 0x0 | hsio_emmc_data_1 pull up enable: 1: pull up enable; 0: pull up disable;
|  | RW | [13] | hsio_emmc_data_1_pd | 0x0 | hsio_emmc_data_1 pull down enable: 1: pull down enable; 0: pull down disable;
|  | RW | [12:9] | hsio_emmc_data_1_ds | 0x8 | hsio_emmc_data_1 driving selector;
|  | RW | [8] | hsio_emmc_data_1_st | 0x0 | hsio_emmc_data_1; Schmitt trigger enable. 1: enables Schmitt trigger input function; 0: no Schmitt trigger input function;
|  | RSV | [7] | RSV | 0x0 | reserved bits
|  | RW | [6] | hsio_emmc_data_0_pu | 0x0 | hsio_emmc_data_0 pull up enable: 1: pull up enable; 0: pull up disable;
|  | RW | [5] | hsio_emmc_data_0_pd | 0x0 | hsio_emmc_data_0 pull down enable: 1: pull down enable; 0: pull down disable;
|  | RW | [4:1] | hsio_emmc_data_0_ds | 0x8 | hsio_emmc_data_0 driving selector;
|  | RW | [0] | hsio_emmc_data_0_st | 0x0 | hsio_emmc_data_0; Schmitt trigger enable. 1: enables Schmitt trigger input function; 0: no Schmitt trigger input function;
0x50 | hsio_pin_ctrl_15 | RSV | [31] | RSV | 0x0 | reserved bits
|  | RW | [30] | hsio_emmc_data_7_pu | 0x0 | hsio_emmc_data_7 pull up enable: 1: pull up enable; 0: pull up disable;
|  | RW | [29] | hsio_emmc_data_7_pd | 0x0 | hsio_emmc_data_7 pull down enable: 1: pull down enable; 0: pull down disable;
|  | RW | [28:25] | hsio_emmc_data_7_ds | 0x8 | hsio_emmc_data_7 driving selector;
|  | RW | [24] | hsio_emmc_data_7_st | 0x0 | hsio_emmc_data_7; Schmitt trigger enable. 1: enables Schmitt trigger input function; 0: no Schmitt trigger input function;
|  | RSV | [23] | RSV | 0x0 | reserved bits
|  | RW | [22] | hsio_emmc_data_6_pu | 0x0 | hsio_emmc_data_6 pull up enable: 1: pull up enable; 0: pull up disable;
|  | RW | [21] | hsio_emmc_data_6_pd | 0x0 | hsio_emmc_data_6 pull down enable: 1: pull down enable; 0: pull down disable;
|  | RW | [20:17] | hsio_emmc_data_6_ds | 0x8 | hsio_emmc_data_6 driving selector;
|  | RW | [16] | hsio_emmc_data_6_st | 0x0 | hsio_emmc_data_6; Schmitt trigger enable. 1: enables Schmitt trigger input function; 0: no Schmitt trigger input function;
|  | RSV | [15] | RSV | 0x0 | reserved bits
|  | RW | [14] | hsio_emmc_data_5_pu | 0x0 | hsio_emmc_data_5 pull up enable: 1: pull up enable; 0: pull up disable;
|  | RW | [13] | hsio_emmc_data_5_pd | 0x0 | hsio_emmc_data_5 pull down enable: 1: pull down enable; 0: pull down disable;
|  | RW | [12:9] | hsio_emmc_data_5_ds | 0x8 | hsio_emmc_data_5 driving selector;
|  | RW | [8] | hsio_emmc_data_5_st | 0x0 | hsio_emmc_data_5; Schmitt trigger enable. 1: enables Schmitt trigger input function; 0: no Schmitt trigger input function;
|  | RSV | [7] | RSV | 0x0 | reserved bits
|  | RW | [6] | hsio_emmc_data_4_pu | 0x0 | hsio_emmc_data_4 pull up enable: 1: pull up enable; 0: pull up disable;
|  | RW | [5] | hsio_emmc_data_4_pd | 0x0 | hsio_emmc_data_4 pull down enable: 1: pull down enable; 0: pull down disable;
|  | RW | [4:1] | hsio_emmc_data_4_ds | 0x8 | hsio_emmc_data_4 driving selector;
|  | RW | [0] | hsio_emmc_data_4_st | 0x0 | hsio_emmc_data_4; Schmitt trigger enable. 1: enables Schmitt trigger input function; 0: no Schmitt trigger input function;
0x54 | hsio_pin_ctrl_16 | RSV | [31:23] | RSV | 0x0 | reserved bits
|  | RW | [22] | hsio_emmc_cmd_pu | 0x0 | hsio_emmc_cmd pull up enable: 1: pull up enable; 0: pull up disable;
|  | RW | [21] | hsio_emmc_cmd_pd | 0x0 | hsio_emmc_cmd pull down enable: 1: pull down enable; 0: pull down disable;
|  | RW | [20:17] | hsio_emmc_cmd_ds | 0x8 | hsio_emmc_cmd driving selector;
|  | RW | [16] | hsio_emmc_cmd_st | 0x0 | hsio_emmc_cmd; Schmitt trigger enable. 1: enables Schmitt trigger input function; 0: no Schmitt trigger input function;
|  | RSV | [15] | RSV | 0x0 | reserved bits
|  | RW | [14] | hsio_emmc_rstn_pu | 0x0 | hsio_emmc_rstn pull up enable: 1: pull up enable; 0: pull up disable;
|  | RW | [13] | hsio_emmc_rstn_pd | 0x0 | hsio_emmc_rstn pull down enable: 1: pull down enable; 0: pull down disable;
|  | RW | [12:9] | hsio_emmc_rstn_ds | 0x8 | hsio_emmc_rstn driving selector;
|  | RW | [8] | hsio_emmc_rstn_st | 0x0 | hsio_emmc_rstn; Schmitt trigger enable. 1: enables Schmitt trigger input function; 0: no Schmitt trigger input function;
|  | RSV | [7] | RSV | 0x0 | reserved bits
|  | RW | [6] | hsio_emmc_clk_pu | 0x0 | hsio_emmc_clk pull up enable: 1: pull up enable; 0: pull up disable;
|  | RW | [5] | hsio_emmc_clk_pd | 0x0 | hsio_emmc_clk pull down enable: 1: pull down enable; 0: pull down disable;
|  | RW | [4:1] | hsio_emmc_clk_ds | 0x8 | hsio_emmc_clk driving selector;
|  | RW | [0] | hsio_emmc_clk_st | 0x0 | hsio_emmc_clk; Schmitt trigger enable. 1: enables Schmitt trigger input function; 0: no Schmitt trigger input function;
0x58 | hsio_pinmux_ctl_0 | RW | [31:30] | hsio_sdio_sdclk_sel | 0x2 | 00: normal function 10: GPIO Other: reserved
|  | RW | [29:28] | hsio_sdio_cmd_sel | 0x2 | 00: normal function 10: GPIO Other: reserved
|  | RW | [27:26] | hsio_sdio_cdn_sel | 0x2 | 00: normal function 10: GPIO Other: reserved
|  | RW | [25:24] | hsio_qspi_ssn_0_sel | 0x0 | 00: normal function 10: GPIO Other: reserved
|  | RW | [23:22] | hsio_qspi_ssn_1_sel | 0x0 | 00: normal function 10: GPIO Other: reserved
|  | RW | [21:20] | hsio_qspi_sclk_sel | 0x0 | 00: normal function 10: GPIO Other: reserved
|  | RW | [19:18] | hsio_emmc_sdclk_sel | 0x0 | 00: normal function 10: GPIO Other: reserved
|  | RW | [17:16] | hsio_emmc_cmd_sel | 0x0 | 00: normal function 10: GPIO Other: reserved
|  | RW | [15:14] | hsio_emmc_dat0_sel | 0x0 | 00: normal function 10: GPIO Other: reserved
|  | RW | [13:12] | hsio_emmc_dat1_sel | 0x0 | 00: normal function 10: GPIO Other: reserved
|  | RW | [11:10] | hsio_emmc_dat2_sel | 0x0 | 00: normal function 10: GPIO Other: reserved
|  | RW | [9:8] | hsio_emmc_dat3_sel | 0x0 | 00: normal function 10: GPIO Other: reserved
|  | RW | [7:6] | hsio_emmc_dat4_sel | 0x0 | 00: normal function 10: GPIO Other: reserved
|  | RW | [5:4] | hsio_emmc_dat5_sel | 0x0 | 00: normal function 10: GPIO Other: reserved
|  | RW | [3:2] | hsio_emmc_dat6_sel | 0x0 | 00: normal function 10: GPIO Other: reserved
|  | RW | [1:0] | hsio_emmc_dat7_sel | 0x0 | 00: normal function 10: GPIO Other: reserved
0x5c | hsio_pinmux_ctl_1 | RW | [31:30] | hsio_enet_mdc_sel | 0x2 | 00: normal function 10: GPIO Other: reserved
|  | RW | [29:28] | hsio_enet_mdio_sel | 0x2 | 00: normal function 10: GPIO Other: reserved
|  | RW | [27:26] | hsio_enet_txd_0_sel | 0x2 | 00: normal function 10: GPIO Other: reserved
|  | RW | [25:24] | hsio_enet_txd_1_sel | 0x2 | 00: normal function 10: GPIO Other: reserved
|  | RW | [23:22] | hsio_enet_txd_2_sel | 0x2 | 00: normal function 10: GPIO Other: reserved
|  | RW | [21:20] | hsio_enet_txd_3_sel | 0x2 | 00: normal function 10: GPIO Other: reserved
|  | RW | [19:18] | hsio_enet_txen_sel | 0x2 | 00: normal function 10: GPIO Other: reserved
|  | RW | [17:16] | hsio_enet_tx_clk_sel | 0x2 | 00: RGMII clk 01: RMII REFCLK 10: GPIO Other: reserved
|  | RW | [15:14] | hsio_enet_rx_clk_sel | 0x2 | 00: normal function 10: GPIO Other: reserved
|  | RW | [13:12] | hsio_enet_rxd_0_sel | 0x2 | 00: normal function 10: GPIO Other: reserved
|  | RW | [11:10] | hsio_enet_rxd_1_sel | 0x2 | 00: normal function 10: GPIO Other: reserved
|  | RW | [9:8] | hsio_enet_rxd_2_sel | 0x2 | 00: normal function 10: GPIO Other: reserved
|  | RW | [7:6] | hsio_enet_rxd_3_sel | 0x2 | 00: normal function 10: GPIO Other: reserved
|  | RW | [5:4] | hsio_enet_rxdv_sel | 0x2 | 00: normal function 10: GPIO Other: reserved
|  | RW | [3:2] | hsio_ephy_clk_sel | 0x2 | 00: normal function 01: enet aux trig[0] 10: GPIO Other: reserved
|  | RW | [1:0] | hsio_sdio_data_0_sel | 0x2 | 00: normal function 10: GPIO Other: reserved
0x60 | hsio_pinmux_ctl_2 | RW | [31:30] | hsio_sdio_data_1_sel | 0x2 | 00: normal function 01: enet aux trig[1] 10: GPIO
|  | RW | [29:28] | hsio_sdio_data_2_sel | 0x2 | 00: normal function 01: enet aux trig[2] 10: GPIO
|  | RW | [27:26] | hsio_sdio_data_3_sel | 0x2 | 00: normal function 01: enet aux trig[3] 10: GPIO
|  | RW | [25:24] | hsio_sd_wp_sel | 0x0 | 00: normal function 10: GPIO Other: reserved
|  | RW | [23:22] | hsio_sd_sdclk_sel | 0x0 | 00: normal function 10: GPIO Other: reserved
|  | RW | [21:20] | hsio_sd_cmd_sel | 0x0 | 00: normal function 10: GPIO Other: reserved
|  | RW | [19:18] | hsio_sd_cdn_sel | 0x0 | 00: normal function 10: GPIO Other: reserved
|  | RW | [17:16] | hsio_sd_dat0_sel | 0x0 | 00: normal function 10: GPIO Other: reserved
|  | RW | [15:14] | hsio_sd_dat1_sel | 0x0 | 00: normal function 10: GPIO Other: reserved
|  | RW | [13:12] | hsio_sd_dat2_sel | 0x0 | 00: normal function 10: GPIO Other: reserved
|  | RW | [11:10] | hsio_sd_dat3_sel | 0x0 | 00: normal function 10: GPIO Other: reserved
|  | RW | [9:8] | hsio_sdio_wp_sel | 0x2 | 00: normal function 10: GPIO Other: reserved
|  | RW | [7:6] | hsio_qspi_data_0_sel | 0x0 | 00: normal function 10: GPIO Other: reserved
|  | RW | [5:4] | hsio_qspi_data_1_sel | 0x0 | 00: normal function 10: GPIO Other: reserved
|  | RW | [3:2] | hsio_qspi_data_2_sel | 0x0 | 00: normal function 10: GPIO Other: reserved
|  | RW | [1:0] | hsio_qspi_data_3_sel | 0x0 | 00: normal function 10: GPIO Other: reserved

## LSIO PIN Control Register
BASE_ADDR:0x3418_0000
Offset | Register Name | Attribute | SubBits | Field Name | DefaultValue | Description
pin_reg
0x00 | lpwm0_int_status | RSV | [31:1] | RSV | 0x0 | reserved bits
|  | W1C | [0] | lpwm0_reg_int | 0x0 | interrupt of LPWM0; write 1 clear;
0x04 | lpwm1_int_status | RSV | [31:1] | RSV | 0x0 | reserved bits
|  | W1C | [0] | lpwm1_reg_int | 0x0 | interrupt of lpwm1; write 1 clear;
0x08 | lsio_pin_ctrl_0 | RW | [31] | lsio_i2c4_scl_spu | 0x0 | lsio_i2c4_scl strong pull up enable 1: strong pull up enable 0: strong pull up disable
|  | RW | [30] | lsio_i2c4_scl_pe | 0x0 | lsio_i2c4_scl pull enable: 1: pull enable; 0: pull disable;
|  | RW | [29] | lsio_i2c4_scl_ps | 0x0 | lsio_i2c4_scl pull selector: 1: pull up 0: pull down
|  | RW | [28:25] | lsio_i2c4_scl_ds | 0x6 | lsio_i2c4_scl driving selector;
|  | RW | [24] | lsio_i2c4_scl_st | 0x0 | lsio_i2c4_scl; Schmitt trigger enable. 1: enables Schmitt trigger input function; 0: no Schmitt trigger input function;
|  | RW | [23] | lsio_i2c4_sda_spu | 0x0 | lsio_i2c4_sda strong pull up enable 1: strong pull up enable 0: strong pull up disable
|  | RW | [22] | lsio_i2c4_sda_pe | 0x0 | lsio_i2c4_sda pull enable: 1: pull enable; 0: pull disable;
|  | RW | [21] | lsio_i2c4_sda_ps | 0x0 | lsio_i2c4_sda pull selector: 1: pull up 0: pull down
|  | RW | [20:17] | lsio_i2c4_sda_ds | 0x6 | lsio_i2c4_sda driving selector;
|  | RW | [16] | lsio_i2c4_sda_st | 0x0 | lsio_i2c4_sda; Schmitt trigger enable. 1: enables Schmitt trigger input function; 0: no Schmitt trigger input function;
|  | RW | [15] | lsio_i2c3_scl_spu | 0x0 | lsio_i2c3_scl strong pull up enable 1: strong pull up enable 0: strong pull up disable
|  | RW | [14] | lsio_i2c3_scl_pe | 0x0 | lsio_i2c3_scl pull enable: 1: pull enable; 0: pull disable;
|  | RW | [13] | lsio_i2c3_scl_ps | 0x0 | lsio_i2c3_scl pull selector: 1: pull up 0: pull down
|  | RW | [12:9] | lsio_i2c3_scl_ds | 0x6 | lsio_i2c3_scl driving selector;
|  | RW | [8] | lsio_i2c3_scl_st | 0x0 | lsio_i2c3_scl; Schmitt trigger enable. 1: enables Schmitt trigger input function; 0: no Schmitt trigger input function;
|  | RW | [7] | lsio_i2c3_sda_spu | 0x0 | lsio_i2c3_sda strong pull up enable 1: strong pull up enable 0: strong pull up disable
|  | RW | [6] | lsio_i2c3_sda_pe | 0x0 | lsio_i2c3_sda pull enable: 1: pull enable; 0: pull disable;
|  | RW | [5] | lsio_i2c3_sda_ps | 0x0 | lsio_i2c3_sda pull selector: 1: pull up 0: pull down
|  | RW | [4:1] | lsio_i2c3_sda_ds | 0x6 | lsio_i2c3_sda driving selector;
|  | RW | [0] | lsio_i2c3_sda_st | 0x0 | lsio_i2c3_sda; Schmitt trigger enable. 1: enables Schmitt trigger input function; 0: no Schmitt trigger input function;
0x0c | lsio_pin_ctrl_1 | RSV | [31:16] | RSV | 0x0 | reserved bits
|  | RW | [15] | lsio_i2c2_scl_spu | 0x0 | lsio_i2c2_scl strong pull up enable 1: strong pull up enable 0: strong pull up disable
|  | RW | [14] | lsio_i2c2_scl_pe | 0x0 | lsio_i2c2_scl pull enable: 1: pull enable; 0: pull disable;
|  | RW | [13] | lsio_i2c2_scl_ps | 0x0 | lsio_i2c2_scl pull selector: 1: pull up 0: pull down
|  | RW | [12:9] | lsio_i2c2_scl_ds | 0x6 | lsio_i2c2_scl driving selector;
|  | RW | [8] | lsio_i2c2_scl_st | 0x0 | lsio_i2c2_scl; Schmitt trigger enable. 1: enables Schmitt trigger input function; 0: no Schmitt trigger input function;
|  | RW | [7] | lsio_i2c2_sda_spu | 0x0 | lsio_i2c2_sda strong pull up enable 1: strong pull up enable 0: strong pull up disable
|  | RW | [6] | lsio_i2c2_sda_pe | 0x0 | lsio_i2c2_sda pull enable: 1: pull enable; 0: pull disable;
|  | RW | [5] | lsio_i2c2_sda_ps | 0x0 | lsio_i2c2_sda pull selector: 1: pull up 0: pull down
|  | RW | [4:1] | lsio_i2c2_sda_ds | 0x6 | lsio_i2c2_sda driving selector;
|  | RW | [0] | lsio_i2c2_sda_st | 0x0 | lsio_i2c2_sda; Schmitt trigger enable. 1: enables Schmitt trigger input function; 0: no Schmitt trigger input function;
0x10 | lsio_pin_ctrl_2 | RW | [31] | lsio_i2c_ms | 0x0 | SDIO mode select for PAD LSIO_I2C0_SCL, LSIO_I2C0_SDA, LSIO_I2C1_SCL, LSIO_I2C1_SDA; 0: 3.3v; 1: 1.8v
|  | RW | [30] | lsio_i2c1_scl_pu | 0x0 | lsio_i2c1_scl pull up enable: 1: pull up enable; 0: pull up disable;
|  | RW | [29] | lsio_i2c1_scl_pd | 0x0 | lsio_i2c1_scl pull down enable: 1: pull down enable; 0: pull down disable;
|  | RW | [28:25] | lsio_i2c1_scl_ds | 0x3 | lsio_i2c1_scl driving selector;
|  | RW | [24] | lsio_i2c1_scl_st | 0x0 | lsio_i2c1_scl; Schmitt trigger enable. 1: enables Schmitt trigger input function; 0: no Schmitt trigger input function;
|  | RSV | [23] | RSV | 0x0 | reserved bits
|  | RW | [22] | lsio_i2c1_sda_pu | 0x0 | lsio_i2c1_sda pull up enable: 1: pull up enable; 0: pull up disable;
|  | RW | [21] | lsio_i2c1_sda_pd | 0x0 | lsio_i2c1_sda pull down enable: 1: pull down enable; 0: pull down disable;
|  | RW | [20:17] | lsio_i2c1_sda_ds | 0x3 | lsio_i2c1_sda driving selector;
|  | RW | [16] | lsio_i2c1_sda_st | 0x0 | lsio_i2c1_sda; Schmitt trigger enable. 1: enables Schmitt trigger input function; 0: no Schmitt trigger input function;
|  | RSV | [15] | RSV | 0x0 | reserved bits
|  | RW | [14] | lsio_i2c0_scl_pu | 0x0 | lsio_i2c0_scl pull up enable: 1: pull up enable; 0: pull up disable;
|  | RW | [13] | lsio_i2c0_scl_pd | 0x0 | lsio_i2c0_scl pull down enable: 1: pull down enable; 0: pull down disable;
|  | RW | [12:9] | lsio_i2c0_scl_ds | 0x3 | lsio_i2c0_scl driving selector;
|  | RW | [8] | lsio_i2c0_scl_st | 0x0 | lsio_i2c0_scl; Schmitt trigger enable. 1: enables Schmitt trigger input function; 0: no Schmitt trigger input function;
|  | RSV | [7] | RSV | 0x0 | reserved bits
|  | RW | [6] | lsio_i2c0_sda_pu | 0x0 | lsio_i2c0_sda pull up enable: 1: pull up enable; 0: pull up disable;
|  | RW | [5] | lsio_i2c0_sda_pd | 0x0 | lsio_i2c0_sda pull down enable: 1: pull down enable; 0: pull down disable;
|  | RW | [4:1] | lsio_i2c0_sda_ds | 0x3 | lsio_i2c0_sda driving selector;
|  | RW | [0] | lsio_i2c0_sda_st | 0x0 | lsio_i2c0_sda; Schmitt trigger enable. 1: enables Schmitt trigger input function; 0: no Schmitt trigger input function;
0x14 | lsio_pin_ctrl_3_reserved | RSV | [31:0] | RSV | 0x0 | reserved bits
0x18 | lsio_pin_ctrl_4 | RW | [31] | lsio_uart1_ms | 0x0 | SDIO mode select: 0: 3.3v; 1: 1.8v
|  | RW | [30] | lsio_uart1_cts_n_pu | 0x0 | lsio_uart1_cts_n pull up enable: 1: pull up enable; 0: pull up disable;
|  | RW | [29] | lsio_uart1_cts_n_pd | 0x0 | lsio_uart1_cts_n pull down enable: 1: pull down enable; 0: pull down disable;
|  | RW | [28:25] | lsio_uart1_cts_n_ds | 0x3 | lsio_uart1_cts_n driving selector;
|  | RW | [24] | lsio_uart1_cts_n_st | 0x0 | lsio_uart1_cts_n; Schmitt trigger enable. 1: enables Schmitt trigger input function; 0: no Schmitt trigger input function;
|  | RSV | [23] | RSV | 0x0 | reserved bits
|  | RW | [22] | lsio_uart1_rts_n_pu | 0x0 | lsio_uart1_rts_n pull up enable: 1: pull up enable; 0: pull up disable;
|  | RW | [21] | lsio_uart1_rts_n_pd | 0x0 | lsio_uart1_rts_n pull down enable: 1: pull down enable; 0: pull down disable;
|  | RW | [20:17] | lsio_uart1_rts_n_ds | 0x3 | lsio_uart1_rts_n driving selector;
|  | RW | [16] | lsio_uart1_rts_n_st | 0x0 | lsio_uart1_rts_n; Schmitt trigger enable. 1: enables Schmitt trigger input function; 0: no Schmitt trigger input function;
|  | RSV | [15] | RSV | 0x0 | reserved bits
|  | RW | [14] | lsio_uart1_txd_pu | 0x0 | lsio_uart1_txd pull up enable: 1: pull up enable; 0: pull up disable;
|  | RW | [13] | lsio_uart1_txd_pd | 0x0 | lsio_uart1_txd pull down enable: 1: pull down enable; 0: pull down disable;
|  | RW | [12:9] | lsio_uart1_txd_ds | 0x3 | lsio_uart1_txd driving selector;
|  | RW | [8] | lsio_uart1_txd_st | 0x0 | lsio_uart1_txd; Schmitt trigger enable. 1: enables Schmitt trigger input function; 0: no Schmitt trigger input function;
|  | RSV | [7] | RSV | 0x0 | reserved bits
|  | RW | [6] | lsio_uart1_rxd_pu | 0x0 | lsio_uart1_rxd pull up enable: 1: pull up enable; 0: pull up disable;
|  | RW | [5] | lsio_uart1_rxd_pd | 0x0 | lsio_uart1_rxd pull down enable: 1: pull down enable; 0: pull down disable;
|  | RW | [4:1] | lsio_uart1_rxd_ds | 0x3 | lsio_uart1_rxd driving selector;
|  | RW | [0] | lsio_uart1_rxd_st | 0x0 | lsio_uart1_rxd; Schmitt trigger enable. 1: enables Schmitt trigger input function; 0: no Schmitt trigger input function;
0x1c | lsio_pin_ctrl_5 | RW | [31] | lsio_uart7_ms | 0x0 | SDIO mode select: 0: 3.3v; 1: 1.8v
|  | RW | [30] | lsio_uart7_cts_n_pu | 0x0 | lsio_uart7_cts_n pull up enable: 1: pull up enable; 0: pull up disable;
|  | RW | [29] | lsio_uart7_cts_n_pd | 0x0 | lsio_uart7_cts_n pull down enable: 1: pull down enable; 0: pull down disable;
|  | RW | [28:25] | lsio_uart7_cts_n_ds | 0x3 | lsio_uart7_cts_n driving selector;
|  | RW | [24] | lsio_uart7_cts_n_st | 0x0 | lsio_uart7_cts_n; Schmitt trigger enable. 1: enables Schmitt trigger input function; 0: no Schmitt trigger input function;
|  | RSV | [23] | RSV | 0x0 | reserved bits
|  | RW | [22] | lsio_uart7_rts_n_pu | 0x0 | lsio_uart7_rts_n pull up enable: 1: pull up enable; 0: pull up disable;
|  | RW | [21] | lsio_uart7_rts_n_pd | 0x0 | lsio_uart7_rts_n pull down enable: 1: pull down enable; 0: pull down disable;
|  | RW | [20:17] | lsio_uart7_rts_n_ds | 0x3 | lsio_uart7_rts_n driving selector;
|  | RW | [16] | lsio_uart7_rts_n_st | 0x0 | lsio_uart7_rts_n; Schmitt trigger enable. 1: enables Schmitt trigger input function; 0: no Schmitt trigger input function;
|  | RSV | [15] | RSV | 0x0 | reserved bits
|  | RW | [14] | lsio_uart7_txd_pu | 0x0 | lsio_uart7_txd pull up enable: 1: pull up enable; 0: pull up disable;
|  | RW | [13] | lsio_uart7_txd_pd | 0x0 | lsio_uart7_txd pull down enable: 1: pull down enable; 0: pull down disable;
|  | RW | [12:9] | lsio_uart7_txd_ds | 0x3 | lsio_uart7_txd driving selector;
|  | RW | [8] | lsio_uart7_txd_st | 0x0 | lsio_uart7_txd; Schmitt trigger enable. 1: enables Schmitt trigger input function; 0: no Schmitt trigger input function;
|  | RSV | [7] | RSV | 0x0 | reserved bits
|  | RW | [6] | lsio_uart7_rxd_pu | 0x0 | lsio_uart7_rxd pull up enable: 1: pull up enable; 0: pull up disable;
|  | RW | [5] | lsio_uart7_rxd_pd | 0x0 | lsio_uart7_rxd pull down enable: 1: pull down enable; 0: pull down disable;
|  | RW | [4:1] | lsio_uart7_rxd_ds | 0x3 | lsio_uart7_rxd driving selector;
|  | RW | [0] | lsio_uart7_rxd_st | 0x0 | lsio_uart7_rxd; Schmitt trigger enable. 1: enables Schmitt trigger input function; 0: no Schmitt trigger input function;
0x20 | lsio_pin_ctrl_6 | RW | [31] | lsio_spi5_mosi_spu | 0x0 | lsio_spi5_mosi strong pull up enable 1: strong pull up enable 0: strong pull up disable
|  | RW | [30] | lsio_spi5_mosi_pe | 0x0 | lsio_spi5_mosi pull enable: 1: pull enable; 0: pull disable;
|  | RW | [29] | lsio_spi5_mosi_ps | 0x0 | lsio_spi5_mosi pull selector: 1: pull up 0: pull down
|  | RW | [28:25] | lsio_spi5_mosi_ds | 0x6 | lsio_spi5_mosi driving selector;
|  | RW | [24] | lsio_spi5_mosi_st | 0x0 | lsio_spi5_mosi; Schmitt trigger enable. 1: enables Schmitt trigger input function; 0: no Schmitt trigger input function;
|  | RW | [23] | lsio_spi5_miso_spu | 0x0 | lsio_spi5_miso strong pull up enable 1: strong pull up enable 0: strong pull up disable
|  | RW | [22] | lsio_spi5_miso_pe | 0x0 | lsio_spi5_miso pull enable: 1: pull enable; 0: pull disable;
|  | RW | [21] | lsio_spi5_miso_ps | 0x0 | lsio_spi5_miso pull selector: 1: pull up 0: pull down
|  | RW | [20:17] | lsio_spi5_miso_ds | 0x6 | lsio_spi5_miso driving selector;
|  | RW | [16] | lsio_spi5_miso_st | 0x0 | lsio_spi5_miso; Schmitt trigger enable. 1: enables Schmitt trigger input function; 0: no Schmitt trigger input function;
|  | RW | [15] | lsio_spi5_ssn_spu | 0x0 | lsio_spi5_ssn strong pull up enable 1: strong pull up enable 0: strong pull up disable
|  | RW | [14] | lsio_spi5_ssn_pe | 0x0 | lsio_spi5_ssn pull enable: 1: pull enable; 0: pull disable;
|  | RW | [13] | lsio_spi5_ssn_ps | 0x0 | lsio_spi5_ssn pull selector: 1: pull up 0: pull down
|  | RW | [12:9] | lsio_spi5_ssn_ds | 0x6 | lsio_spi5_ssn driving selector;
|  | RW | [8] | lsio_spi5_ssn_st | 0x0 | lsio_spi5_ssn; Schmitt trigger enable. 1: enables Schmitt trigger input function; 0: no Schmitt trigger input function;
|  | RW | [7] | lsio_spi5_sclk_spu | 0x0 | lsio_spi5_sclk strong pull up enable 1: strong pull up enable 0: strong pull up disable
|  | RW | [6] | lsio_spi5_sclk_pe | 0x0 | lsio_spi5_sclk pull enable: 1: pull enable; 0: pull disable;
|  | RW | [5] | lsio_spi5_sclk_ps | 0x0 | lsio_spi5_sclk pull selector: 1: pull up 0: pull down
|  | RW | [4:1] | lsio_spi5_sclk_ds | 0x6 | lsio_spi5_sclk driving selector;
|  | RW | [0] | lsio_spi5_sclk_st | 0x0 | lsio_spi5_sclk; Schmitt trigger enable. 1: enables Schmitt trigger input function; 0: no Schmitt trigger input function;
0x24 | lsio_pin_ctrl_7 | RW | [31] | lsio_spi4_mosi_spu | 0x0 | lsio_spi4_mosi strong pull up enable 1: strong pull up enable 0: strong pull up disable
|  | RW | [30] | lsio_spi4_mosi_pe | 0x0 | lsio_spi4_mosi pull enable: 1: pull enable; 0: pull disable;
|  | RW | [29] | lsio_spi4_mosi_ps | 0x0 | lsio_spi4_mosi pull selector: 1: pull up 0: pull down
|  | RW | [28:25] | lsio_spi4_mosi_ds | 0x6 | lsio_spi4_mosi driving selector;
|  | RW | [24] | lsio_spi4_mosi_st | 0x0 | lsio_spi4_mosi; Schmitt trigger enable. 1: enables Schmitt trigger input function; 0: no Schmitt trigger input function;
|  | RW | [23] | lsio_spi4_miso_spu | 0x0 | lsio_spi4_miso strong pull up enable 1: strong pull up enable 0: strong pull up disable
|  | RW | [22] | lsio_spi4_miso_pe | 0x0 | lsio_spi4_miso pull enable: 1: pull enable; 0: pull disable;
|  | RW | [21] | lsio_spi4_miso_ps | 0x0 | lsio_spi4_miso pull selector: 1: pull up 0: pull down
|  | RW | [20:17] | lsio_spi4_miso_ds | 0x6 | lsio_spi4_miso driving selector;
|  | RW | [16] | lsio_spi4_miso_st | 0x0 | lsio_spi4_miso; Schmitt trigger enable. 1: enables Schmitt trigger input function; 0: no Schmitt trigger input function;
|  | RW | [15] | lsio_spi4_ssn_spu | 0x0 | lsio_spi4_ssn strong pull up enable 1: strong pull up enable 0: strong pull up disable
|  | RW | [14] | lsio_spi4_ssn_pe | 0x0 | lsio_spi4_ssn pull enable: 1: pull enable; 0: pull disable;
|  | RW | [13] | lsio_spi4_ssn_ps | 0x0 | lsio_spi4_ssn pull selector: 1: pull up 0: pull down
|  | RW | [12:9] | lsio_spi4_ssn_ds | 0x6 | lsio_spi4_ssn driving selector;
|  | RW | [8] | lsio_spi4_ssn_st | 0x0 | lsio_spi4_ssn; Schmitt trigger enable. 1: enables Schmitt trigger input function; 0: no Schmitt trigger input function;
|  | RW | [7] | lsio_spi4_sclk_spu | 0x0 | lsio_spi4_sclk strong pull up enable 1: strong pull up enable 0: strong pull up disable
|  | RW | [6] | lsio_spi4_sclk_pe | 0x0 | lsio_spi4_sclk pull enable: 1: pull enable; 0: pull disable;
|  | RW | [5] | lsio_spi4_sclk_ps | 0x0 | lsio_spi4_sclk pull selector: 1: pull up 0: pull down
|  | RW | [4:1] | lsio_spi4_sclk_ds | 0x6 | lsio_spi4_sclk driving selector;
|  | RW | [0] | lsio_spi4_sclk_st | 0x0 | lsio_spi4_sclk; Schmitt trigger enable. 1: enables Schmitt trigger input function; 0: no Schmitt trigger input function;
0x28 | lsio_pin_ctrl_8 | RW | [31] | lsio_spi3_mosi_spu | 0x0 | lsio_spi3_mosi strong pull up enable 1: strong pull up enable 0: strong pull up disable
|  | RW | [30] | lsio_spi3_mosi_pe | 0x0 | lsio_spi3_mosi pull enable: 1: pull enable; 0: pull disable;
|  | RW | [29] | lsio_spi3_mosi_ps | 0x0 | lsio_spi3_mosi pull selector: 1: pull up 0: pull down
|  | RW | [28:25] | lsio_spi3_mosi_ds | 0x6 | lsio_spi3_mosi driving selector;
|  | RW | [24] | lsio_spi3_mosi_st | 0x0 | lsio_spi3_mosi; Schmitt trigger enable. 1: enables Schmitt trigger input function; 0: no Schmitt trigger input function;
|  | RW | [23] | lsio_spi3_miso_spu | 0x0 | lsio_spi3_miso strong pull up enable 1: strong pull up enable 0: strong pull up disable
|  | RW | [22] | lsio_spi3_miso_pe | 0x0 | lsio_spi3_miso pull enable: 1: pull enable; 0: pull disable;
|  | RW | [21] | lsio_spi3_miso_ps | 0x0 | lsio_spi3_miso pull selector: 1: pull up 0: pull down
|  | RW | [20:17] | lsio_spi3_miso_ds | 0x6 | lsio_spi3_miso driving selector;
|  | RW | [16] | lsio_spi3_miso_st | 0x0 | lsio_spi3_miso; Schmitt trigger enable. 1: enables Schmitt trigger input function; 0: no Schmitt trigger input function;
|  | RW | [15] | lsio_spi3_ssn_spu | 0x0 | lsio_spi3_ssn strong pull up enable 1: strong pull up enable 0: strong pull up disable
|  | RW | [14] | lsio_spi3_ssn_pe | 0x0 | lsio_spi3_ssn pull enable: 1: pull enable; 0: pull disable;
|  | RW | [13] | lsio_spi3_ssn_ps | 0x0 | lsio_spi3_ssn pull selector: 1: pull up 0: pull down
|  | RW | [12:9] | lsio_spi3_ssn_ds | 0x6 | lsio_spi3_ssn driving selector;
|  | RW | [8] | lsio_spi3_ssn_st | 0x0 | lsio_spi3_ssn; Schmitt trigger enable. 1: enables Schmitt trigger input function; 0: no Schmitt trigger input function;
|  | RW | [7] | lsio_spi3_sclk_spu | 0x0 | lsio_spi3_sclk strong pull up enable 1: strong pull up enable 0: strong pull up disable
|  | RW | [6] | lsio_spi3_sclk_pe | 0x0 | lsio_spi3_sclk pull enable: 1: pull enable; 0: pull disable;
|  | RW | [5] | lsio_spi3_sclk_ps | 0x0 | lsio_spi3_sclk pull selector: 1: pull up 0: pull down
|  | RW | [4:1] | lsio_spi3_sclk_ds | 0x6 | lsio_spi3_sclk driving selector;
|  | RW | [0] | lsio_spi3_sclk_st | 0x0 | lsio_spi3_sclk; Schmitt trigger enable. 1: enables Schmitt trigger input function; 0: no Schmitt trigger input function;
0x2c | lsio_pin_ctrl_9 | RW | [31] | lsio_spi2_ms | 0x0 | SDIO mode select: 0: 3.3v; 1: 1.8v
|  | RW | [30] | lsio_spi2_mosi_pu | 0x0 | lsio_spi2_mosi pull up enable: 1: pull up enable; 0: pull up disable;
|  | RW | [29] | lsio_spi2_mosi_pd | 0x0 | lsio_spi2_mosi pull down enable: 1: pull down enable; 0: pull down disable;
|  | RW | [28:25] | lsio_spi2_mosi_ds | 0x6 | lsio_spi2_mosi driving selector;
|  | RW | [24] | lsio_spi2_mosi_st | 0x0 | lsio_spi2_mosi; Schmitt trigger enable. 1: enables Schmitt trigger input function; 0: no Schmitt trigger input function;
|  | RSV | [23] | RSV | 0x0 | reserved bits
|  | RW | [22] | lsio_spi2_miso_pu | 0x0 | lsio_spi2_miso pull up enable: 1: pull up enable; 0: pull up disable;
|  | RW | [21] | lsio_spi2_miso_pd | 0x0 | lsio_spi2_miso pull down enable: 1: pull down enable; 0: pull down disable;
|  | RW | [20:17] | lsio_spi2_miso_ds | 0x6 | lsio_spi2_miso driving selector;
|  | RW | [16] | lsio_spi2_miso_st | 0x0 | lsio_spi2_miso; Schmitt trigger enable. 1: enables Schmitt trigger input function; 0: no Schmitt trigger input function;
|  | RSV | [15] | RSV | 0x0 | reserved bits
|  | RW | [14] | lsio_spi2_ssn_pu | 0x0 | lsio_spi2_ssn pull up enable: 1: pull up enable; 0: pull up disable;
|  | RW | [13] | lsio_spi2_ssn_pd | 0x0 | lsio_spi2_ssn pull down enable: 1: pull down enable; 0: pull down disable;
|  | RW | [12:9] | lsio_spi2_ssn_ds | 0x6 | lsio_spi2_ssn driving selector;
|  | RW | [8] | lsio_spi2_ssn_st | 0x0 | lsio_spi2_ssn; Schmitt trigger enable. 1: enables Schmitt trigger input function; 0: no Schmitt trigger input function;
|  | RSV | [7] | RSV | 0x0 | reserved bits
|  | RW | [6] | lsio_spi2_sclk_pu | 0x0 | lsio_spi2_sclk pull up enable: 1: pull up enable; 0: pull up disable;
|  | RW | [5] | lsio_spi2_sclk_pd | 0x0 | lsio_spi2_sclk pull down enable: 1: pull down enable; 0: pull down disable;
|  | RW | [4:1] | lsio_spi2_sclk_ds | 0x6 | lsio_spi2_sclk driving selector;
|  | RW | [0] | lsio_spi2_sclk_st | 0x0 | lsio_spi2_sclk; Schmitt trigger enable. 1: enables Schmitt trigger input function; 0: no Schmitt trigger input function;
0x30 | lsio_pin_ctrl_10 | RW | [31] | lsio_spi1_mosi_spu | 0x0 | lsio_spi1_mosi strong pull up enable 1: strong pull up enable 0: strong pull up disable
|  | RW | [30] | lsio_spi1_mosi_pe | 0x0 | lsio_spi1_mosi pull enable: 1: pull enable; 0: pull disable;
|  | RW | [29] | lsio_spi1_mosi_ps | 0x0 | lsio_spi1_mosi pull selector: 1: pull up 0: pull down
|  | RW | [28:25] | lsio_spi1_mosi_ds | 0x6 | lsio_spi1_mosi driving selector;
|  | RW | [24] | lsio_spi1_mosi_st | 0x0 | lsio_spi1_mosi; Schmitt trigger enable. 1: enables Schmitt trigger input function; 0: no Schmitt trigger input function;
|  | RW | [23] | lsio_spi1_miso_spu | 0x0 | lsio_spi1_miso strong pull up enable 1: strong pull up enable 0: strong pull up disable
|  | RW | [22] | lsio_spi1_miso_pe | 0x0 | lsio_spi1_miso pull enable: 1: pull enable; 0: pull disable;
|  | RW | [21] | lsio_spi1_miso_ps | 0x0 | lsio_spi1_miso pull selector: 1: pull up 0: pull down
|  | RW | [20:17] | lsio_spi1_miso_ds | 0x6 | lsio_spi1_miso driving selector;
|  | RW | [16] | lsio_spi1_miso_st | 0x0 | lsio_spi1_miso; Schmitt trigger enable. 1: enables Schmitt trigger input function; 0: no Schmitt trigger input function;
|  | RW | [15] | lsio_spi1_ssn_spu | 0x0 | lsio_spi1_ssn strong pull up enable 1: strong pull up enable 0: strong pull up disable
|  | RW | [14] | lsio_spi1_ssn_pe | 0x0 | lsio_spi1_ssn pull enable: 1: pull enable; 0: pull disable;
|  | RW | [13] | lsio_spi1_ssn_ps | 0x0 | lsio_spi1_ssn pull selector: 1: pull up 0: pull down
|  | RW | [12:9] | lsio_spi1_ssn_ds | 0x6 | lsio_spi1_ssn driving selector;
|  | RW | [8] | lsio_spi1_ssn_st | 0x0 | lsio_spi1_ssn; Schmitt trigger enable. 1: enables Schmitt trigger input function; 0: no Schmitt trigger input function;
|  | RW | [7] | lsio_spi1_sclk_spu | 0x0 | lsio_spi1_sclk strong pull up enable 1: strong pull up enable 0: strong pull up disable
|  | RW | [6] | lsio_spi1_sclk_pe | 0x0 | lsio_spi1_sclk pull enable: 1: pull enable; 0: pull disable;
|  | RW | [5] | lsio_spi1_sclk_ps | 0x0 | lsio_spi1_sclk pull selector: 1: pull up 0: pull down
|  | RW | [4:1] | lsio_spi1_sclk_ds | 0x6 | lsio_spi1_sclk driving selector;
|  | RW | [0] | lsio_spi1_sclk_st | 0x0 | lsio_spi1_sclk; Schmitt trigger enable. 1: enables Schmitt trigger input function; 0: no Schmitt trigger input function;
0x34 | lsio_pin_ctrl_11 | RW | [31] | lsio_spi0_mosi_spu | 0x0 | lsio_spi0_mosi strong pull up enable 1: strong pull up enable 0: strong pull up disable
|  | RW | [30] | lsio_spi0_mosi_pe | 0x0 | lsio_spi0_mosi pull enable: 1: pull enable; 0: pull disable;
|  | RW | [29] | lsio_spi0_mosi_ps | 0x0 | lsio_spi0_mosi pull selector: 1: pull up 0: pull down
|  | RW | [28:25] | lsio_spi0_mosi_ds | 0x6 | lsio_spi0_mosi driving selector;
|  | RW | [24] | lsio_spi0_mosi_st | 0x0 | lsio_spi0_mosi; Schmitt trigger enable. 1: enables Schmitt trigger input function; 0: no Schmitt trigger input function;
|  | RW | [23] | lsio_spi0_miso_spu | 0x0 | lsio_spi0_miso strong pull up enable 1: strong pull up enable 0: strong pull up disable
|  | RW | [22] | lsio_spi0_miso_pe | 0x0 | lsio_spi0_miso pull enable: 1: pull enable; 0: pull disable;
|  | RW | [21] | lsio_spi0_miso_ps | 0x0 | lsio_spi0_miso pull selector: 1: pull up 0: pull down
|  | RW | [20:17] | lsio_spi0_miso_ds | 0x6 | lsio_spi0_miso driving selector;
|  | RW | [16] | lsio_spi0_miso_st | 0x0 | lsio_spi0_miso; Schmitt trigger enable. 1: enables Schmitt trigger input function; 0: no Schmitt trigger input function;
|  | RW | [15] | lsio_spi0_ssn_spu | 0x0 | lsio_spi0_ssn strong pull up enable 1: strong pull up enable 0: strong pull up disable
|  | RW | [14] | lsio_spi0_ssn_pe | 0x0 | lsio_spi0_ssn pull enable: 1: pull enable; 0: pull disable;
|  | RW | [13] | lsio_spi0_ssn_ps | 0x0 | lsio_spi0_ssn pull selector: 1: pull up 0: pull down
|  | RW | [12:9] | lsio_spi0_ssn_ds | 0x6 | lsio_spi0_ssn driving selector;
|  | RW | [8] | lsio_spi0_ssn_st | 0x0 | lsio_spi0_ssn; Schmitt trigger enable. 1: enables Schmitt trigger input function; 0: no Schmitt trigger input function;
|  | RW | [7] | lsio_spi0_sclk_spu | 0x0 | lsio_spi0_sclk strong pull up enable 1: strong pull up enable 0: strong pull up disable
|  | RW | [6] | lsio_spi0_sclk_pe | 0x0 | lsio_spi0_sclk pull enable: 1: pull enable; 0: pull disable;
|  | RW | [5] | lsio_spi0_sclk_ps | 0x0 | lsio_spi0_sclk pull selector: 1: pull up 0: pull down
|  | RW | [4:1] | lsio_spi0_sclk_ds | 0x6 | lsio_spi0_sclk driving selector;
|  | RW | [0] | lsio_spi0_sclk_st | 0x0 | lsio_spi0_sclk; Schmitt trigger enable. 1: enables Schmitt trigger input function; 0: no Schmitt trigger input function;
0x38 | lsio_pin_ctrl_12 | RW | [31] | lsio_uart2_ms | 0x0 | SDIO mode select for PAD LSIO_UART2_TXD,LSIO_UART2_RXD, LSIO_UART3_TXD, LSIO_UART3_RXD, LSIO_UART4_TXD, LSIO_UART4_RXD, 0: 3.3v; 1: 1.8v
|  | RSV | [30:15] | RSV | 0x0 | reserved bits
|  | RW | [14] | lsio_uart2_txd_pu | 0x0 | lsio_uart2_txd pull up enable: 1: pull up enable; 0: pull up disable;
|  | RW | [13] | lsio_uart2_txd_pd | 0x0 | lsio_uart2_txd pull down enable: 1: pull down enable; 0: pull down disable;
|  | RW | [12:9] | lsio_uart2_txd_ds | 0x3 | lsio_uart2_txd driving selector;
|  | RW | [8] | lsio_uart2_txd_st | 0x0 | lsio_uart2_txd; Schmitt trigger enable. 1: enables Schmitt trigger input function; 0: no Schmitt trigger input function;
|  | RSV | [7] | RSV | 0x0 | reserved bits
|  | RW | [6] | lsio_uart2_rxd_pu | 0x0 | lsio_uart2_rxd pull up enable: 1: pull up enable; 0: pull up disable;
|  | RW | [5] | lsio_uart2_rxd_pd | 0x0 | lsio_uart2_rxd pull down enable: 1: pull down enable; 0: pull down disable;
|  | RW | [4:1] | lsio_uart2_rxd_ds | 0x3 | lsio_uart2_rxd driving selector;
|  | RW | [0] | lsio_uart2_rxd_st | 0x0 | lsio_uart2_rxd; Schmitt trigger enable. 1: enables Schmitt trigger input function; 0: no Schmitt trigger input function;
0x3c | lsio_pin_ctrl_13 | RSV | [31:15] | RSV | 0x0 | reserved bits
|  | RW | [14] | lsio_uart3_txd_pu | 0x0 | lsio_uart3_txd pull up enable: 1: pull up enable; 0: pull up disable;
|  | RW | [13] | lsio_uart3_txd_pd | 0x0 | lsio_uart3_txd pull down enable: 1: pull down enable; 0: pull down disable;
|  | RW | [12:9] | lsio_uart3_txd_ds | 0x3 | lsio_uart3_txd driving selector;
|  | RW | [8] | lsio_uart3_txd_st | 0x0 | lsio_uart3_txd; Schmitt trigger enable. 1: enables Schmitt trigger input function; 0: no Schmitt trigger input function;
|  | RSV | [7] | RSV | 0x0 | reserved bits
|  | RW | [6] | lsio_uart3_rxd_pu | 0x0 | lsio_uart3_rxd pull up enable: 1: pull up enable; 0: pull up disable;
|  | RW | [5] | lsio_uart3_rxd_pd | 0x0 | lsio_uart3_rxd pull down enable: 1: pull down enable; 0: pull down disable;
|  | RW | [4:1] | lsio_uart3_rxd_ds | 0x3 | lsio_uart3_rxd driving selector;
|  | RW | [0] | lsio_uart3_rxd_st | 0x0 | lsio_uart3_rxd; Schmitt trigger enable. 1: enables Schmitt trigger input function; 0: no Schmitt trigger input function;
0x40 | lsio_pin_ctrl_14 | RSV | [31:15] | RSV | 0x0 | reserved bits
|  | RW | [14] | lsio_uart4_txd_pu | 0x0 | lsio_uart4_txd pull up enable: 1: pull up enable; 0: pull up disable;
|  | RW | [13] | lsio_uart4_txd_pd | 0x0 | lsio_uart4_txd pull down enable: 1: pull down enable; 0: pull down disable;
|  | RW | [12:9] | lsio_uart4_txd_ds | 0x3 | lsio_uart4_txd driving selector;
|  | RW | [8] | lsio_uart4_txd_st | 0x0 | lsio_uart4_txd; Schmitt trigger enable. 1: enables Schmitt trigger input function; 0: no Schmitt trigger input function;
|  | RSV | [7] | RSV | 0x0 | reserved bits
|  | RW | [6] | lsio_uart4_rxd_pu | 0x0 | lsio_uart4_rxd pull up enable: 1: pull up enable; 0: pull up disable;
|  | RW | [5] | lsio_uart4_rxd_pd | 0x0 | lsio_uart4_rxd pull down enable: 1: pull down enable; 0: pull down disable;
|  | RW | [4:1] | lsio_uart4_rxd_ds | 0x3 | lsio_uart4_rxd driving selector;
|  | RW | [0] | lsio_uart4_rxd_st | 0x0 | lsio_uart4_rxd; Schmitt trigger enable. 1: enables Schmitt trigger input function; 0: no Schmitt trigger input function;
0x44 | lsio_pin_ctrl_15 | RSV | [31:8] | RSV | 0x0 | reserved bits
|  | RW | [7] | lsio_spi1_ssn_1_spu | 0x0 | lsio_spi1_ssn_1 strong pull up enable 1: strong pull up enable 0: strong pull up disable
|  | RW | [6] | lsio_spi1_ssn_1_pe | 0x0 | lsio_spi1_ssn_1 pull enable: 1: pull enable; 0: pull disable;
|  | RW | [5] | lsio_spi1_ssn_1_ps | 0x0 | lsio_spi1_ssn_1 pull selector: 1: pull up 0: pull down
|  | RW | [4:1] | lsio_spi1_ssn_1_ds | 0x6 | lsio_spi1_ssn_1 driving selector;
|  | RW | [0] | lsio_spi1_ssn_1_st | 0x0 | lsio_spi1_ssn_1; Schmitt trigger enable. 1: enables Schmitt trigger input function; 0: no Schmitt trigger input function;
0x48 | lsio_pin_ctrl_16_reserved | RSV | [31:0] | RSV | 0x0 | reserved bits
0x4c | lsio_pin_ctrl_17_reserved | RSV | [31:0] | RSV | 0x0 | reserved bits
0x50 | lsio_pin_ctrl_18_reserved | RSV | [31:0] | RSV | 0x0 | reserved bits
0x54 | lsio_pin_ctrl_19_reserved | RSV | [31:0] | RSV | 0x0 | reserved bits
0x58 | lsio_pin_ctrl_20_reserved | RSV | [31:0] | RSV | 0x0 | reserved bits
0x5c | lsio_pin_ctrl_21_reserved | RSV | [31:0] | RSV | 0x0 | reserved bits
0x60 | lsio_pin_ctrl22_reserved | RSV | [31:0] | RSV | 0x0 | reserved bits
0x64 | lsio_pin_ctrl23 | RSV | [31:24] | RSV | 0x0 | reserved bits
|  | RW | [23] | lsio_spi5_mosi_sl | 0x0 | lsio_spi5_mosi Slew-rate-control enable. 1: enables Slew-rate-control function 0: disable Slew-rate-control function
|  | RW | [22] | lsio_spi5_miso_sl | 0x0 | lsio_spi5_miso Slew-rate-control enable. 1: enables Slew-rate-control function 0: disable Slew-rate-control function
|  | RW | [21] | lsio_spi5_ssn_sl | 0x0 | lsio_spi5_ssn Slew-rate-control enable. 1: enables Slew-rate-control function 0: disable Slew-rate-control function
|  | RW | [20] | lsio_spi5_sclk_sl | 0x0 | lsio_spi5_sclk Slew-rate-control enable. 1: enables Slew-rate-control function 0: disable Slew-rate-control function
|  | RW | [19] | lsio_spi4_mosi_sl | 0x0 | lsio_spi4_mosi Slew-rate-control enable. 1: enables Slew-rate-control function 0: disable Slew-rate-control function
|  | RW | [18] | lsio_spi4_miso_sl | 0x0 | lsio_spi4_miso Slew-rate-control enable. 1: enables Slew-rate-control function 0: disable Slew-rate-control function
|  | RW | [17] | lsio_spi4_ssn_sl | 0x0 | lsio_spi4_ssn Slew-rate-control enable. 1: enables Slew-rate-control function 0: disable Slew-rate-control function
|  | RW | [16] | lsio_spi4_sclk_sl | 0x0 | lsio_spi4_sclk Slew-rate-control enable. 1: enables Slew-rate-control function 0: disable Slew-rate-control function
|  | RW | [15] | lsio_spi3_mosi_sl | 0x0 | lsio_spi3_mosi Slew-rate-control enable. 1: enables Slew-rate-control function 0: disable Slew-rate-control function
|  | RW | [14] | lsio_spi3_miso_sl | 0x0 | lsio_spi3_miso Slew-rate-control enable. 1: enables Slew-rate-control function 0: disable Slew-rate-control function
|  | RW | [13] | lsio_spi3_ssn_sl | 0x0 | lsio_spi3_ssn Slew-rate-control enable. 1: enables Slew-rate-control function 0: disable Slew-rate-control function
|  | RW | [12] | lsio_spi3_sclk_sl | 0x0 | lsio_spi3_sclk Slew-rate-control enable. 1: enables Slew-rate-control function 0: disable Slew-rate-control function
|  | RSV | [11:9] | RSV | 0x0 | reserved bits
|  | RW | [8] | lsio_spi1_ssn_1_sl | 0x0 | lsio_spi1_ssn_1 Slew-rate-control enable. 1: enables Slew-rate-control function 0: disable Slew-rate-control function
|  | RW | [7] | lsio_spi1_mosi_sl | 0x0 | lsio_spi1_mosi Slew-rate-control enable. 1: enables Slew-rate-control function 0: disable Slew-rate-control function
|  | RW | [6] | lsio_spi1_miso_sl | 0x0 | lsio_spi1_miso Slew-rate-control enable. 1: enables Slew-rate-control function 0: disable Slew-rate-control function
|  | RW | [5] | lsio_spi1_ssn_sl | 0x0 | lsio_spi1_ssn Slew-rate-control enable. 1: enables Slew-rate-control function 0: disable Slew-rate-control function
|  | RW | [4] | lsio_spi1_sclk_sl | 0x0 | lsio_spi1_sclk Slew-rate-control enable. 1: enables Slew-rate-control function 0: disable Slew-rate-control function
|  | RW | [3] | lsio_spi0_mosi_sl | 0x0 | lsio_spi0_mosi Slew-rate-control enable. 1: enables Slew-rate-control function 0: disable Slew-rate-control function
|  | RW | [2] | lsio_spi0_miso_sl | 0x0 | lsio_spi0_miso Slew-rate-control enable. 1: enables Slew-rate-control function 0: disable Slew-rate-control function
|  | RW | [1] | lsio_spi0_ssn_sl | 0x0 | lsio_spi0_ssn Slew-rate-control enable. 1: enables Slew-rate-control function 0: disable Slew-rate-control function
|  | RW | [0] | lsio_spi0_sclk_sl | 0x0 | lsio_spi0_sclk Slew-rate-control enable. 1: enables Slew-rate-control function 0: disable Slew-rate-control function
0x68 | lsio_pin_ctrl24 | RSV | [31:10] | RSV | 0x0 | reserved bits
|  | RW | [9] | lsio_i2c4_sda_sl | 0x0 | lsio_i2c4_sda Slew-rate-control enable. 1: enables Slew-rate-control function 0: disable Slew-rate-control function
|  | RW | [8] | lsio_i2c4_scl_sl | 0x0 | lsio_i2c4_scl Slew-rate-control enable. 1: enables Slew-rate-control function 0: disable Slew-rate-control function
|  | RW | [7] | lsio_i2c3_sda_sl | 0x0 | lsio_i2c3_sda Slew-rate-control enable. 1: enables Slew-rate-control function 0: disable Slew-rate-control function
|  | RW | [6] | lsio_i2c3_scl_sl | 0x0 | lsio_i2c3_scl Slew-rate-control enable. 1: enables Slew-rate-control function 0: disable Slew-rate-control function
|  | RW | [5] | lsio_i2c2_sda_sl | 0x0 | lsio_i2c2_sda Slew-rate-control enable. 1: enables Slew-rate-control function 0: disable Slew-rate-control function
|  | RW | [4] | lsio_i2c2_scl_sl | 0x0 | lsio_i2c2_scl Slew-rate-control enable. 1: enables Slew-rate-control function 0: disable Slew-rate-control function
|  | RSV | [3:0] | RSV | 0x0 | reserved bits
0x6c | lsio_pin_ctrl25_reserved | RSV | [31:0] | RSV | 0x0 | reserved bits
0x70 | lsio_pin_ctrl26_reserved | RSV | [31:0] | RSV | 0x0 | reserved bits
0x74 | lsio_pin_ctrl27_reserved | RSV | [31:0] | RSV | 0x0 | reserved bits
0x78 | lsio_pin_mux_ctrl0 | RSV | [31:10] | RSV | 0x0 | reserved bits
|  | RW | [9:8] | lsio_spi1_mosi_pin_sel | 0x2 | lsio_spi1_mosi PIN mux selector: 00: liso_spi1_mosi 01: GPIO 10: DP_JTAG_TDO 11: reserved
|  | RW | [7:6] | lsio_spi1_miso_pin_sel | 0x2 | lsio_spi1_miso PIN mux selector: 00: liso_spi1_miso 01: GPIO 10: DP_JTAG_TDI 11: reserved
|  | RW | [5:4] | lsio_spi1_ssn_pin_sel | 0x2 | lsio_spi1_ssn PIN mux selector: 00: liso_spi1_ssn 01: GPIO 10: DP_JTAG_TRSTN 11: reserved
|  | RW | [3:2] | lsio_spi1_sclk_pin_sel | 0x2 | lsio_spi1_sclk PIN mux selector: 00: lsio_spi1_sclk; 01: GPIO 10: DP_JTAG_TCK 11: reserved
|  | RW | [1:0] | lsio_spi1_ssn_1_pin_sel | 0x2 | lsio_spi1_ssn_1 PIN mux selector: 00: lsio_spi1_ssn_1; 01: gpio0[15] 10: dp_Jtag_tms 11: reserved
0x7c | lsio_pin_mux_ctrl1 | RW | [31:30] | lsio_spi3_mosi_pin_sel | 0x1 | lsio_spi3_mosi PIN mux selector: 00: lsio_spi3_mosi; 01: GPIO 10: LSIO_LPWM_IO7 11: LSIO_SENSOR3_MCLK
|  | RW | [29:28] | lsio_spi3_miso_pin_sel | 0x1 | lsio_spi3_miso PIN mux selector: 00: lsio_spi3_miso; 01: GPIO 10: LSIO_LPWM_IO6 11: LSIO_SENSOR2_MCLK
|  | RW | [27:26] | lsio_spi3_ssn_pin_sel | 0x1 | lsio_spi3_ssn PIN mux selector: 00: lsio_spi3_ssn; 01: GPIO; 10: LSIO_LPWM_IO5 11: LSIO_SENSOR1_MCLK
|  | RW | [25:24] | lsio_spi3_sclk_pin_sel | 0x1 | lsio_spi3_sclk PIN mux selector: 00: lsio_spi3_sclk; 01: GPIO 10: LSIO_LPWM_IO4 11: LSIO_SENSOR0_MCLK
|  | RW | [23:22] | lsio_spi2_mosi_pin_sel | 0x1 | lsio_spi2_mosi PIN mux selector: 00: lsio_spi2_mosi; 01: GPIO 10: reserved 11: LSIO_PWM_OUT3
|  | RW | [21:20] | lsio_spi2_miso_pin_sel | 0x1 | lsio_spi2_miso PIN mux selector: 00: lsio_spi2_miso; 01: GPIO 10: reserved 11; LSIO_PWM_OUT2
|  | RW | [19:18] | lsio_spi2_ssn_pin_sel | 0x1 | lsio_spi2_ssn PIN mux selector: 00: lsio_spi2_ssn; 01: GPIO 10: reserved 11: LSIO_PWM_OUT1
|  | RW | [17:16] | lsio_spi2_sclk_pin_sel | 0x1 | lsio_spi2_sclk PIN mux selector: 00: lsio_spi2_sclk; 01: GPIO 10: reserved; 11: LSIO_PWM_OUT0
|  | RSV | [15:8] | RSV | 0x0 | reserved bits
|  | RW | [7:6] | lsio_spi0_mosi_pin_sel | 0x2 | lsio_spi0_mosi PIN mux selector: 00: lsio_spi0_mosi; 01: reserved 10: GPIO 11: reserved
|  | RW | [5:4] | lsio_spi0_miso_pin_sel | 0x2 | lsio_spi0_miso PIN mux selector: 00: lsio_spi0_miso; 01: reserved 10: GPIO 11: reserved
|  | RW | [3:2] | lsio_spi0_ssn_pin_sel | 0x2 | lsio_spi0_ssn PIN mux selector: 00: lsio_spi0_ssn; 01: reserved 10: GPIO 11: reserved
|  | RW | [1:0] | lsio_spi0_sclk_pin_sel | 0x2 | lsio_spi0_sclk PIN mux selector: 00: lsio_spi0_sclk; 01: reserved 10: GPIO 11: reserved
0x80 | lsio_pin_mux_ctrl2 | RW | [31:30] | lsio_i2c3_sda_pin_sel | 0x1 | lsio_i2c3_sda PIN mux selector: 00: lsio_i2c3_sda; 01: GPIO 10: reserved 11: reserved
|  | RW | [29:28] | lsio_i2c3_scl_pin_sel | 0x1 | lsio_i2c3_scl PIN mux selector: 00: lsio_i2c3_scl; 01: GPIO 10: reserved 11: reserved
|  | RW | [27:26] | lsio_i2c2_sda_pin_sel | 0x1 | lsio_i2c2_sda PIN mux selector: 00: lsio_i2c2_sda; 01: GPIO 10: reserved 11: reserved
|  | RW | [25:24] | lsio_i2c2_scl_pin_sel | 0x1 | lsio_i2c2_scl PIN mux selector: 00: lsio_i2c2_scl; 01: GPIO 10: reserved 11: reserved
|  | RW | [23:22] | lsio_i2c1_sda_pin_sel | 0x1 | lsio_i2c1_sda PIN mux selector: 00: lsio_i2c1_sda; 01: GPIO 10: TIME_SYNC2 (gps_in) 11: LSIO_PWM_OUT7
|  | RW | [21:20] | lsio_i2c1_scl_pin_sel | 0x1 | lsio_i2c1_scl PIN mux selector: 00: lsio_i2c1_scl; 01: GPIO 10: TIME_SYNC1 (mcu_in) 11: LSIO_PWM_OUT6
|  | RW | [19:18] | lsio_i2c0_sda_pin_sel | 0x1 | lsio_i2c0_sda PIN mux selector: 00: lsio_i2c0_sda; 01: GPIO 10: reserved 11: LSIO_PWM_OUT5
|  | RW | [17:16] | lsio_i2c0_scl_pin_sel | 0x1 | lsio_i2c0_scl PIN mux selector: 00: lsio_i2c0_scl; 01: GPIO 10: reserved 11: LSIO_PWM_OUT4
|  | RW | [15:14] | lsio_spi5_mosi_pin_sel | 0x1 | lsio_spi5_mosi PIN mux selector: 01: GPIO 10: LSIO_LPWM_IO3 11: reserved
|  | RW | [13:12] | lsio_spi5_miso_pin_sel | 0x1 | lsio_spi5_miso PIN mux selector: 00: lsio_spi5_miso; 01: GPIO 10: LSIO_LPWM_IO2 11: reserved
|  | RW | [11:10] | lsio_spi5_ssn_pin_sel | 0x1 | lsio_spi5_ssn PIN mux selector: 00: lsio_spi5_ssn; 01: GPIO 10: LSIO_LPWM_IO1 11: reserved
|  | RW | [9:8] | lsio_spi5_sclk_pin_sel | 0x1 | lsio_spi5_sclk PIN mux selector: 00: lsio_spi5_sclk; 01: GPIO 10: LSIO_LPWM_IO0 11: reserved
|  | RW | [7:6] | lsio_spi4_mosi_pin_sel | 0x1 | lsio_spi4_mosi PIN mux selector: 00: lsio_spi4_mosi; 01: GPIO 10: LSIO_I2C6_SDA 11: reserved
|  | RW | [5:4] | lsio_spi4_miso_pin_sel | 0x1 | lsio_spi4_miso PIN mux selector: 00: lsio_spi4_miso; 01: GPIO 10: LSIO_I2C6_SCL 11: reserved
|  | RW | [3:2] | lsio_spi4_ssn_pin_sel | 0x1 | lsio_spi4_ssn PIN mux selector: 00: lsio_spi4_ssn; 01: GPIO 10: LSIO_UART5_TXD 11: reserved
|  | RW | [1:0] | lsio_spi4_sclk_pin_sel | 0x1 | lsio_spi4_sclk PIN mux selector: 00: lsio_spi4_sclk; 01: GPIO 10: LSIO_UART5_RXD 11: reserved
0x84 | lsio_pin_mux_ctrl3 | RW | [31:30] | lsio_uart1_rts_n_pin_sel | 0x2 | lsio_uart1_rts_n PIN mux selector: 00: lsio_uart1_rts_n; 01: reserved; 10: GPIO 11:reserved
|  | RW | [29:28] | lsio_uart1_cts_n_pin_sel | 0x2 | lsio_uart1_cts_n PIN mux selector: 00: lsio_uart1_cts_n; 01: reserved; 10: GPIO 11:reserved
|  | RW | [27:26] | lsio_uart4_txd_pin_sel | 0x2 | lsio_uart4_txd PIN mux selector: 00: lsio_uart4_txd; 01: GPIO
|  | RW | [25:24] | lsio_uart4_rxd_pin_sel | 0x2 | lsio_uart4_rxd PIN mux selector: 00: lsio_uart4_rxd; 01: reserved; 10: GPIO 11:reserved
|  | RW | [23:22] | lsio_uart3_txd_pin_sel | 0x2 | lsio_uart3_txd PIN mux selector: 00: lsio_uart3_txd; 01: LSIO_I2C5_SDA 10: GPIO 11:reserved
|  | RW | [21:20] | lsio_uart3_rxd_pin_sel | 0x2 | lsio_uart3_rxd PIN mux selector: 00: lsio_uart3_rxd; 01: LSIO_I2C5_SCL 10: GPIO 11:reserved
|  | RW | [19:18] | lsio_uart2_txd_pin_sel | 0x2 | lsio_uart2_txd PIN mux selector: 00: lsio_uart2_txd; 01: reserved; 10: GPIO 11:reserved
|  | RW | [17:16] | lsio_uart2_rxd_pin_sel | 0x2 | lsio_uart2_rxd PIN mux selector: 00: lsio_uart2_rxd; 01: reserved; 10: GPIO 11:reserved
|  | RW | [15:14] | lsio_uart1_txd_pin_sel | 0x2 | lsio_uart1_txd PIN mux selector: 01: reserved; 10: GPIO 11:reserved
|  | RW | [13:12] | lsio_uart1_rxd_pin_sel | 0x2 | lsio_uart1_rxd PIN mux selector: 00: lsio_uart1_rxd; 01: reserved; 10: GPIO 11:reserved
|  | RW | [11:10] | lsio_uart7_rts_n_pin_sel | 0x2 | lsio_uart7_rts_n PIN mux selector: 00: lsio_uart7_rts_n; 01: LSIO_UART6_TXD 10: GPIO 11:reserved
|  | RW | [9:8] | lsio_uart7_cts_n_pin_sel | 0x2 | lsio_uart7_cts_n PIN mux selector: 00: lsio_uart7_cts_n; 01: LSIO_UART6_RXD 10: GPIO 11:reserved
|  | RW | [7:6] | lsio_uart7_txd_pin_sel | 0x2 | lsio_uart7_txd PIN mux selector: 00: lsio_uart7_txd; 01: reserved; 10: GPIO 11:reserved
|  | RW | [5:4] | lsio_uart7_rxd_pin_sel | 0x2 | lsio_uart7_rxd PIN mux selector: 00: lsio_uart7_rxd; 01: reserved; 10: GPIO 11:reserved
|  | RW | [3:2] | lsio_i2c4_sda_pin_sel | 0x1 | lsio_i2c4_sda PIN mux selector: 00: lsio_i2c4_sda; 01: GPIO 10: TIME_SYNC4 11: reserved
|  | RW | [1:0] | lsio_i2c4_scl_pin_sel | 0x1 | lsio_i2c4_scl PIN mux selector: 00: lsio_i2c4_scl; 01: GPIO 10: TIME_SYNC3 11: DISP_TE
0x88 | lsio_pin_mux_ctrl4_reserved | RSV | [31:0] | RSV | 0x0 | reserved bits
0x8c | lsio_pin_mux_ctrl5_reserved | RSV | [31:0] | RSV | 0x0 | reserved bits
0x90 | lpwm0_pin_dr_control | RSV | [31:4] | RSV | 0x0 | reserved bits
|  | RW | [3] | lsio_lpwm0_pin3_dr | 0x0 | lsio_lpwm0_pin3 pad direction: 0: output 1: input
|  | RW | [2] | lsio_lpwm0_pin2_dr | 0x0 | lsio_lpwm0_pin2 pad direction: 0: output 1: input
|  | RW | [1] | lsio_lpwm0_pin1_dr | 0x0 | lsio_lpwm0_pin1 pad direction: 0: output 1: input
|  | RW | [0] | lsio_lpwm0_pin0_dr | 0x0 | lsio_lpwm0_pin0 pad direction: 0: output 1: input
0x94 | lpwm1_pin_dr_control | RSV | [31:4] | RSV | 0x0 | reserved bits
|  | RW | [3] | lsio_lpwm1_pin3_dr | 0x0 | lsio_lpwm1_pin3 pad direction: 0: output 1: input
|  | RW | [2] | lsio_lpwm1_pin2_dr | 0x0 | lsio_lpwm1_pin2 pad direction: 0: output 1: input
|  | RW | [1] | lsio_lpwm1_pin1_dr | 0x0 | lsio_lpwm1_pin1 pad direction: 0: output 1: input
|  | RW | [0] | lsio_lpwm1_pin0_dr | 0x0 | lsio_lpwm1_pin0 pad direction: 0: output 1: input

## DW_apb_gpio8_mem_map_v1.0
Base Address: 0x3100_0000
Offset | Register Name | Register Description | Bits | Field Name | Memory Access | Default Value | Field Description
0x0 | GPIO_SWPORTA_DR | Port A data register | 31:8 | RSVD_GPIO_SWPORTA_DR | R | 0x0 | RSVD_GPIO_SWPORTA_DR Reserved bits - read as zero Value After Reset: 0x0
|  |  | 7:0 | GPIO_SWPORTA_DR | R/W | 0x0 | Values written to this register are output on the I/O signals for Port A if the corresponding data direction bits for Port A are set to Output mode and the corresponding control bit for Port A is set to Software mode. The value read back is equal to the last value written to this register. Value After Reset: 0x0
0x4 | GPIO_SWPORTA_DDR | Port A Data Direction Register | 31:8 | RSVD_GPIO_SWPORTA_DDR | R | 0x0 | RSVD_GPIO_SWPORTA_DDR Reserved bits - read as zero Value After Reset: 0x0
|  |  | 7:0 | GPIO_SWPORTA_DDR | R/W | 0x0 | Values written to this register independently control the direction of the corresponding data bit in Port A. The default direction can be configured as input or output after system reset through the GPIO_DFLT_DIR_A parameter.Values: 0x0 (IN): Input Direction 0x1 (OUT): Output Direction Value After Reset: 0x0
0x30 | GPIO_INTEN | Interrupt enable register Note: This register is available only if Port A is configured to generate interrupts (GPIO_PORTA_INTR = Include (1)). | 31:8 | RSVD_GPIO_INTEN | R | 0x0 | RSVD_GPIO_INTEN Reserved bits - read as zero Value After Reset: 0x0
|  |  | 7:0 | GPIO_INTEN | R/W | 0x0 | Allows each bit of Port A to be configured for interrupts. By default the generation of interrupts is disabled. Whenever a 1 is written to a bit of this register, it configures the corresponding bit on Port A to become an interrupt; otherwise, Port A operates as a normal GPIO signal. Interrupts are disabled on the corresponding bits of Port A if the corresponding data direction register is set to Output or if Port A mode is set to Hardware.Values: 0x0 (DISABLED): Interrupt is disabled 0x1 (ENABLED): Interrupt is enabled Value After Reset: 0x0
0x34 | GPIO_INTMASK | Interrupt mask registerNote: This register is available only if Port A is configured to generate interrupts (GPIO_PORTA_INTR = Include (1)). | 31:8 | RSVD_GPIO_INTMASK | R | 0x0 | RSVD_GPIO_INTMASK Reserved bits - read as zero Value After Reset: 0x0
|  |  | 7:0 | GPIO_INTMASK | R/W | 0x0 | Controls whether an interrupt on Port A can create an interrupt for the interrupt controller by not masking it. By default, all interrupts bits are unmasked. Whenever a 1 is written to a bit in this register, it masks the interrupt generation capability for this signal; otherwise interrupts are allowed through. The unmasked status can be read as well as the resultant status after masking.Values: 0x0 (DISABLED): Interrupt bits are unmasked 0x1 (ENABLED): Mask interrupt Value After Reset: 0x0
0x38 | GPIO_INTTYPE_LEVEL | Interrupt levelNote: This register is available only if Port A is configured to generate interrupts (GPIO_PORTA_INTR = Include (1)). | 31:8 | RSVD_GPIO_INTTYPE_LEVEL | R | 0x0 | RSVD_GPIO_INTTYPE_LEVEL Reserved bits - read as zero Value After Reset: 0x0
|  |  | 7:0 | GPIO_INTTYPE_LEVEL | R/W | 0x0 | Controls the type of interrupt that can occur on Port A. Whenever a 0 is written to a bit of this register, it configures the interrupt type to be level-sensitive; otherwise, it is edge-sensitive.Values: 0x0 (LEVEL_SENSITIVE): Interrupt is level sensitive 0x1 (EDGE_SENSITIVE): Interrupt is edge sensitive Value After Reset: 0x0
0x3c | GPIO_INT_POLARITY | Interrupt polarityNote: This register is available only if Port A is configured to generate interrupts (GPIO_PORTA_INTR = Include (1)). | 31:8 | RSVD_GPIO_INT_POLARITY | R | 0x0 | RSVD_GPIO_INT_POLARITY Reserved bits - read as zero Value After Reset: 0x0
|  |  | 7:0 | GPIO_INT_POLARITY | R/W | 0x0 | Controls the polarity of edge or level sensitivity that can occur on input of Port A. Whenever a 0 is written to a bit of this register, it configures the interrupt type to falling-edge or active-low sensitive; otherwise, it is rising-edge or active-high sensitive.Values: 0x0 (ACTIVE_LOW): Active Low polarity 0x1 (ACTIVE_HIGH): Active High polarity Value After Reset: 0x0
0x40 | GPIO_INTSTATUS | Interrupt statusNote: This register is available only if Port A is configured to generate interrupts (GPIO_PORTA_INTR = Include (1)). | 31:8 | RSVD_GPIO_INTSTATUS | R | 0x0 | RSVD_GPIO_INTSTATUS Reserved bits - read as zero Value After Reset: 0x0 Volatile: true
|  |  | 7:0 | GPIO_INTSTATUS | R | 0x0 | Interrupt status of Port A.Values: 0x0 (INACTIVE): Inactive 0x1 (ACTIVE): Active Value After Reset: 0x0 Volatile: true
0x44 | GPIO_RAW_INTSTATUS | Raw interrupt statusNote: This register is available only if Port A is configured to generate interrupts (GPIO_PORTA_INTR = Include (1)). | 31:8 | RSVD_GPIO_RAW_INTMASK | R | 0x0 | RSVD_GPIO_RAW_INTMASK Reserved bits - read as zero Value After Reset: 0x0 Volatile: true
|  |  | 7:0 | GPIO_RAW_INTSTATUS | R | 0x0 | Raw interrupt of status of Port A (premasking bits)Values: 0x0 (INACTIVE): Inactive 0x1 (ACTIVE): Active Value After Reset: 0x0 Volatile: true
0x48 | GPIO_DEBOUNCE | Debounce enable registerNote: This register is available only if Port A is configured to generate interrupts (GPIO_PORTA_INTR = Include (1)) and when the debounce logic is included (GPIO_DEBOUNCE = Include (1)). | 31:8 | RSVD_GPIO_DEBOUNCE | R | 0x0 | RSVD_GPIO_DEBOUNCE Reserved bits - read as zero Value After Reset: 0x0
|  |  | 7:0 | GPIO_DEBOUNCE | R/W | 0x0 | Controls whether an external signal that is the source of an interrupt needs to be debounced to remove any spurious glitches. Writing a 1 to a bit in this register enables the debouncing circuitry. A signal must be valid for two periods of an external clock before it is internally processed.Values: 0x0 (DISABLED): No debounce 0x1 (ENABLED): Enable debounce Value After Reset: 0x0
0x4c | GPIO_PORTA_EOI | Port A clear interrupt registerNote: This register is available only if Port A is configured to generate interrupts (GPIO_PORTA_INTR = Include (1)) and when the debounce logic is included (GPIO_DEBOUNCE = Include (1)). | 31:8 | RSVD_GPIO_PORTA_EOI | W | 0x0 | RSVD_GPIO_PORTA_EOI Reserved bits - read as zero Value After Reset: 0x0
|  |  | 7:0 | GPIO_PORTA_EOI | W | 0x0 | Controls the clearing of edge type interrupts from Port A. When a 1 is written into a corresponding bit of this register, the interrupt is cleared. All interrupts are cleared when Port A is not configured for interrupts.Values: 0x0 (DISABLED): No interrupt clear 0x1 (ENABLED): Clear Interrupt Value After Reset: 0x0
0x50 | GPIO_EXT_PORTA | External port A register | 31:8 | RSVD_GPIO_EXT_PORTA | R | 0x0 | RSVD_GPIO_EXT_PORTA Reserved bits - read as zero Value After Reset: 0x0 Volatile: true
|  |  | 7:0 | GPIO_EXT_PORTA | R | 0x0 | This register always reflects the signals value on the External Port A. Value After Reset: 0x0 Volatile: true
0x60 | GPIO_LS_SYNC | Synchronization level | 31:1 | RSVD_GPIO_LS_SYNC | R | 0x0 | RSVD_GPIO_LS_SYNC Reserved bits - read as zero Value After Reset: 0x0
|  |  | 0 | GPIO_LS_SYNC | R/W | 0x0 | Writing a 1 to this register results in all level-sensitive interrupts being synchronized to pclk_intr.Values: 0x0 (DISABLED): No synchronization to pclk_int (default) 0x1 (ENABLED): Synchronize to pclk_intr Value After Reset: 0x0
0x64 | GPIO_ID_CODE | GPIO ID code | 31:0 | GPIO_ID_CODE | R | 0x0 | This is a user-specified code that a system can read. It can be used for chip identification, and so on. Value After Reset: 0x0
0x6c | GPIO_VER_ID_CODE | GPIO Component Version | 31:0 | GPIO_VER_ID_CODE | R | 0x3231352a | ASCII value for each number in the version, followed by *. For example 32_31_32_2A represents the version 2.12*. Value After Reset: 0x3231352a
0x70 | GPIO_CONFIG_REG2 | GPIO Configuration Register 2 This register is a read-only register that is present when the configuration parameter GPIO_ADD_ENCODED_PARAMS is set to True. If this configuration is set to False, then this register reads back 0. | 31:20 | RSVD_GPIO_CONFIG_REG2 | R | 0x0 | RSVD_GPIO_CONFIG_REG2 Reserved bits - read as zero Value After Reset: 0x0
|  |  | 19:15 | ENCODED_ID_PWIDTH_D | R | 0x7 | The value of this register is equal to GPIO_PWIDTH_D-1. Value After Reset: 0x7
|  |  | 14:10 | ENCODED_ID_PWIDTH_C | R | 0x7 | The value of this register is equal to GPIO_PWIDTH_C-1. Value After Reset: 0x7
|  |  | 9:5 | ENCODED_ID_PWIDTH_B | R | 0x7 | The value of this register is equal to GPIO_PWIDTH_B-1. Value After Reset: 0x7
|  |  | 4:0 | ENCODED_ID_PWIDTH_A | R | 0x7 | The value of this register is equal to GPIO_PWIDTH_A-1. Value After Reset: 0x7
0x74 | GPIO_CONFIG_REG1 | GPIO Configuration Register 1 This register is present when the configuration parameter GPIO_ADD_ENCODED_PARAMS is set to True. If this parameter is set to False, this register reads back zero (0). | 31:22 | RSVD_GPIO_CONFIG_REG1 | R | 0x0 | RSVD_GPIO_CONFIG_REG1 Reserved bits - read as zero Value After Reset: 0x0
|  |  | 21 | INTERRUPT_BOTH_EDGE_TYPE | R | 0x0 | The value of this register is derived from the GPIO_INT_BOTH_EDGE configuration parameterValues: 0x0 (DISABLED): Interrupt generation on rising or falling edge 0x1 (ENABLED): Interrupt generation on both rising and falling edge Value After Reset: 0x0
|  |  | 20:16 | ENCODED_ID_WIDTH | R | 0x1f | The value of this register is derived from the GPIO_ID_WIDTH configuration parameter. Value After Reset: 0x1f
|  |  | 15 | GPIO_ID | R | 0x1 | The value of this register is derived from the GPIO_ID configuration parameter.Values: 0x0 (DISABLED): GPIO_ID not included 0x1 (ENABLED): GPIO_ID is included Value After Reset: 0x1
|  |  | 14 | ADD_ENCODED_PARAMS | R | 0x1 | The value of this register is derived from the GPIO_ADD_ENCODED_PARAMS configuration parameter.Values: 0x0 (DISABLED): Encoded parameters not added 0x1 (ENABLED): Encoded parameters added Value After Reset: 0x1
|  |  | 13 | DEBOUNCE | R | 0x1 | The value of this register is derived from the GPIO_DEBOUNCE configuration parameter.Values: 0x0 (DISABLED): Exclude debounce capability 0x1 (ENABLED): Include debounce capability Value After Reset: 0x1
|  |  | 12 | PORTA_INTR | R | 0x1 | The value of this register is derived from the GPIO_PORTA_INTR configuration parameter.Values: 0x0 (DISABLED): PORT A is not used as an interrupt source 0x1 (ENABLED): PORT A is required to be used as an interrupt source Value After Reset: 0x1
|  |  | 11 | HW_PORTD | R | 0x0 | The value of this register is derived from the GPIO_HW_PORTD configuration parameter.Values: 0x0 (DISABLED): Port D has external, auxiliary hardware signals excluded 0x1 (ENABLED): Port D has external, auxiliary hardware signals included Value After Reset: 0x0
|  |  | 10 | HW_PORTC | R | 0x0 | The value of this register is derived from the GPIO_HW_PORTC configuration parameter.Values: 0x0 (DISABLED): Port C has external, auxiliary hardware signals excluded 0x1 (ENABLED): Port C has external, auxiliary hardware signals included Value After Reset: 0x0
|  |  | 9 | HW_PORTB | R | 0x0 | The value of this register is derived from the GPIO_HW_PORTB configuration parameter.Values: 0x0 (DISABLED): Port B has external, auxiliary hardware signals excluded 0x1 (ENABLED): Port B has external, auxiliary hardware signals included Value After Reset: 0x0
|  |  | 8 | HW_PORTA | R | 0x0 | The value of this register is derived from the GPIO_HW_PORTA configuration parameter.Values: 0x0 (DISABLED): Port A has external, auxiliary hardware signals excluded 0x1 (ENABLED): Port A has external, auxiliary hardware signals included Value After Reset: 0x0
|  |  | 7 | PORTD_SINGLE_CTL | R | 0x1 | The value of this register is derived from the GPIO_PORTD_SINGLE_CTL configuration parameter.Values: 0x0 (DISABLED): PORTD is not controlled from a single source 0x1 (ENABLED): PORTD is controlled from a single source Value After Reset: 0x1
|  |  | 6 | PORTC_SINGLE_CTL | R | 0x1 | The value of this register is derived from the GPIO_PORTC_SINGLE_CTL configuration parameter.Values: 0x0 (DISABLED): PORTC is not controlled from a single source 0x1 (ENABLED): PORTC is controlled from a single source Value After Reset: 0x1
|  |  | 5 | PORTB_SINGLE_CTL | R | 0x1 | The value of this register is derived from the GPIO_PORTB_SINGLE_CTL configuration parameter.Values: 0x0 (DISABLED): PORTB is not controlled from a single source 0x1 (ENABLED): PORTB is controlled from a single source Value After Reset: 0x1
|  |  | 4 | PORTA_SINGLE_CTL | R | 0x1 | The value of this register is derived from the GPIO_PORTA_SINGLE_CTL configuration parameter.Values: 0x0 (DISABLED): PORTA is not controlled from a single source 0x1 (ENABLED): PORTA is controlled from a single source Value After Reset: 0x1
|  |  | 3:2 | NUM_PORTS | R | 0x0 | The value of this register is derived from the GPIO_NUM_PORT configuration parameter.Values: 0x0 (NUM_PORTS_1): Number of ports is 1 0x1 (NUM_PORTS_2): Number of ports is 2 0x2 (NUM_PORTS_3): Number of ports is 3 0x3 (NUM_PORTS_4): Number of ports is 4 Value After Reset: 0x0
|  |  | 1:0 | APB_DATA_WIDTH | R | 0x2 | The value of this register is derived from the GPIO_APB_DATA_WIDTH configuration parameter. Note: 0x3 = ReservedValues: 0x0 (APB_8BITS): APB DATA WIDTH is 8 bits 0x1 (APB_16BITS): APB DATA WIDTH is 16 bits 0x2 (APB_32BITS): APB DATA WIDTH is 32 bits Value After Reset: 0x2

## DW_apb_gpio32_mem_map_v1.0
Base Address: DSP_GPIO BASE_ADDR : 0x3215_0000 LSIO_GPIO BASE_ADDR : 0x3412_0000, 0x3413_0000 HSIO_GPIO BASE_ADDR : 0x3506_0000, 0x3507_0000
Offset | Register Name | Register Description | Bits | Field Name | Memory Access | Default Value | Field Description
0x0 | GPIO_SWPORTA_DR | Port A data register | 31:0 | GPIO_SWPORTA_DR | R/W | 0x0 | Values written to this register are output on the I/O signals for Port A if the corresponding data direction bits for Port A are set to Output mode and the corresponding control bit for Port A is set to Software mode. The value read back is equal to the last value written to this register. Value After Reset: 0x0
0x4 | GPIO_SWPORTA_DDR | Port A Data Direction Register | 31:0 | GPIO_SWPORTA_DDR | R/W | 0x0 | Values written to this register independently control the direction of the corresponding data bit in Port A. The default direction can be configured as input or output after system reset through the GPIO_DFLT_DIR_A parameter.Values: 0x0 (IN): Input Direction 0x1 (OUT): Output Direction Value After Reset: 0x0
0x30 | GPIO_INTEN | Interrupt enable register Note: This register is available only if Port A is configured to generate interrupts (GPIO_PORTA_INTR = Include (1)). | 31:0 | GPIO_INTEN | R/W | 0x0 | Allows each bit of Port A to be configured for interrupts. By default the generation of interrupts is disabled. Whenever a 1 is written to a bit of this register, it configures the corresponding bit on Port A to become an interrupt; otherwise, Port A operates as a normal GPIO signal. Interrupts are disabled on the corresponding bits of Port A if the corresponding data direction register is set to Output or if Port A mode is set to Hardware.Values: 0x0 (DISABLED): Interrupt is disabled 0x1 (ENABLED): Interrupt is enabled Value After Reset: 0x0
0x34 | GPIO_INTMASK | Interrupt mask registerNote: This register is available only if Port A is configured to generate interrupts (GPIO_PORTA_INTR = Include (1)). | 31:0 | GPIO_INTMASK | R/W | 0x0 | Controls whether an interrupt on Port A can create an interrupt for the interrupt controller by not masking it. By default, all interrupts bits are unmasked. Whenever a 1 is written to a bit in this register, it masks the interrupt generation capability for this signal; otherwise interrupts are allowed through. The unmasked status can be read as well as the resultant status after masking.Values: 0x0 (DISABLED): Interrupt bits are unmasked 0x1 (ENABLED): Mask interrupt Value After Reset: 0x0
0x38 | GPIO_INTTYPE_LEVEL | Interrupt levelNote: This register is available only if Port A is configured to generate interrupts (GPIO_PORTA_INTR = Include (1)). | 31:0 | GPIO_INTTYPE_LEVEL | R/W | 0x0 | Controls the type of interrupt that can occur on Port A. Whenever a 0 is written to a bit of this register, it configures the interrupt type to be level-sensitive; otherwise, it is edge-sensitive.Values: 0x0 (LEVEL_SENSITIVE): Interrupt is level sensitive 0x1 (EDGE_SENSITIVE): Interrupt is edge sensitive Value After Reset: 0x0
0x3c | GPIO_INT_POLARITY | Interrupt polarityNote: This register is available only if Port A is configured to generate interrupts (GPIO_PORTA_INTR = Include (1)). | 31:0 | GPIO_INT_POLARITY | R/W | 0x0 | Controls the polarity of edge or level sensitivity that can occur on input of Port A. Whenever a 0 is written to a bit of this register, it configures the interrupt type to falling-edge or active-low sensitive; otherwise, it is rising-edge or active-high sensitive.Values: 0x0 (ACTIVE_LOW): Active Low polarity 0x1 (ACTIVE_HIGH): Active High polarity Value After Reset: 0x0
0x40 | GPIO_INTSTATUS | Interrupt statusNote: This register is available only if Port A is configured to generate interrupts (GPIO_PORTA_INTR = Include (1)). | 31:0 | GPIO_INTSTATUS | R | 0x0 | Interrupt status of Port A.Values: 0x0 (INACTIVE): Inactive 0x1 (ACTIVE): Active Value After Reset: 0x0 Volatile: true
0x44 | GPIO_RAW_INTSTATUS | Raw interrupt statusNote: This register is available only if Port A is configured to generate interrupts (GPIO_PORTA_INTR = Include (1)). | 31:0 | GPIO_RAW_INTSTATUS | R | 0x0 | Raw interrupt of status of Port A (premasking bits)Values: 0x0 (INACTIVE): Inactive 0x1 (ACTIVE): Active Value After Reset: 0x0 Volatile: true
0x48 | GPIO_DEBOUNCE | Debounce enable registerNote: This register is available only if Port A is configured to generate interrupts (GPIO_PORTA_INTR = Include (1)) and when the debounce logic is included (GPIO_DEBOUNCE = Include (1)). | 31:0 | GPIO_DEBOUNCE | R/W | 0x0 | Controls whether an external signal that is the source of an interrupt needs to be debounced to remove any spurious glitches. Writing a 1 to a bit in this register enables the debouncing circuitry. A signal must be valid for two periods of an external clock before it is internally processed.Values: 0x0 (DISABLED): No debounce 0x1 (ENABLED): Enable debounce Value After Reset: 0x0
0x4c | GPIO_PORTA_EOI | Port A clear interrupt registerNote: This register is available only if Port A is configured to generate interrupts (GPIO_PORTA_INTR = Include (1)) and when the debounce logic is included (GPIO_DEBOUNCE = Include (1)). | 31:0 | GPIO_PORTA_EOI | W | 0x0 | Controls the clearing of edge type interrupts from Port A. When a 1 is written into a corresponding bit of this register, the interrupt is cleared. All interrupts are cleared when Port A is not configured for interrupts.Values: 0x0 (DISABLED): No interrupt clear 0x1 (ENABLED): Clear Interrupt Value After Reset: 0x0
0x50 | GPIO_EXT_PORTA | External port A register | 31:0 | GPIO_EXT_PORTA | R | 0x0 | This register always reflects the signals value on the External Port A. Value After Reset: 0x0 Volatile: true
0x60 | GPIO_LS_SYNC | Synchronization level | 31:1 | RSVD_GPIO_LS_SYNC | R | 0x0 | RSVD_GPIO_LS_SYNC Reserved bits - read as zero Value After Reset: 0x0
|  |  | 0 | GPIO_LS_SYNC | R/W | 0x0 | Writing a 1 to this register results in all level-sensitive interrupts being synchronized to pclk_intr.Values: 0x0 (DISABLED): No synchronization to pclk_int (default) 0x1 (ENABLED): Synchronize to pclk_intr Value After Reset: 0x0
0x64 | GPIO_ID_CODE | GPIO ID code | 31:0 | GPIO_ID_CODE | R | 0x0 | This is a user-specified code that a system can read. It can be used for chip identification, and so on. Value After Reset: 0x0
0x6c | GPIO_VER_ID_CODE | GPIO Component Version | 31:0 | GPIO_VER_ID_CODE | R | 0x3231352a | ASCII value for each number in the version, followed by *. For example 32_31_32_2A represents the version 2.12*. Value After Reset: 0x3231352a
0x70 | GPIO_CONFIG_REG2 | GPIO Configuration Register 2 This register is a read-only register that is present when the configuration parameter GPIO_ADD_ENCODED_PARAMS is set to True. If this configuration is set to False, then this register reads back 0. | 31:20 | RSVD_GPIO_CONFIG_REG2 | R | 0x0 | RSVD_GPIO_CONFIG_REG2 Reserved bits - read as zero Value After Reset: 0x0
|  |  | 19:15 | ENCODED_ID_PWIDTH_D | R | 0x7 | The value of this register is equal to GPIO_PWIDTH_D-1. Value After Reset: 0x7
|  |  | 14:10 | ENCODED_ID_PWIDTH_C | R | 0x7 | The value of this register is equal to GPIO_PWIDTH_C-1. Value After Reset: 0x7
|  |  | 9:5 | ENCODED_ID_PWIDTH_B | R | 0x7 | The value of this register is equal to GPIO_PWIDTH_B-1. Value After Reset: 0x7
|  |  | 4:0 | ENCODED_ID_PWIDTH_A | R | 0x1f | The value of this register is equal to GPIO_PWIDTH_A-1. Value After Reset: 0x1f
0x74 | GPIO_CONFIG_REG1 | GPIO Configuration Register 1 This register is present when the configuration parameter GPIO_ADD_ENCODED_PARAMS is set to True. If this parameter is set to False, this register reads back zero (0). | 31:22 | RSVD_GPIO_CONFIG_REG1 | R | 0x0 | RSVD_GPIO_CONFIG_REG1 Reserved bits - read as zero Value After Reset: 0x0
|  |  | 21 | INTERRUPT_BOTH_EDGE_TYPE | R | 0x0 | The value of this register is derived from the GPIO_INT_BOTH_EDGE configuration parameterValues: 0x0 (DISABLED): Interrupt generation on rising or falling edge 0x1 (ENABLED): Interrupt generation on both rising and falling edge Value After Reset: 0x0
|  |  | 20:16 | ENCODED_ID_WIDTH | R | 0x1f | The value of this register is derived from the GPIO_ID_WIDTH configuration parameter. Value After Reset: 0x1f
|  |  | 15 | GPIO_ID | R | 0x1 | The value of this register is derived from the GPIO_ID configuration parameter.Values: 0x0 (DISABLED): GPIO_ID not included 0x1 (ENABLED): GPIO_ID is included Value After Reset: 0x1
|  |  | 14 | ADD_ENCODED_PARAMS | R | 0x1 | The value of this register is derived from the GPIO_ADD_ENCODED_PARAMS configuration parameter.Values: 0x0 (DISABLED): Encoded parameters not added 0x1 (ENABLED): Encoded parameters added Value After Reset: 0x1
|  |  | 13 | DEBOUNCE | R | 0x1 | The value of this register is derived from the GPIO_DEBOUNCE configuration parameter.Values: 0x0 (DISABLED): Exclude debounce capability 0x1 (ENABLED): Include debounce capability Value After Reset: 0x1
|  |  | 12 | PORTA_INTR | R | 0x1 | The value of this register is derived from the GPIO_PORTA_INTR configuration parameter.Values: 0x0 (DISABLED): PORT A is not used as an interrupt source 0x1 (ENABLED): PORT A is required to be used as an interrupt source Value After Reset: 0x1
|  |  | 11 | HW_PORTD | R | 0x0 | The value of this register is derived from the GPIO_HW_PORTD configuration parameter.Values: 0x0 (DISABLED): Port D has external, auxiliary hardware signals excluded 0x1 (ENABLED): Port D has external, auxiliary hardware signals included Value After Reset: 0x0
|  |  | 10 | HW_PORTC | R | 0x0 | The value of this register is derived from the GPIO_HW_PORTC configuration parameter.Values: 0x0 (DISABLED): Port C has external, auxiliary hardware signals excluded 0x1 (ENABLED): Port C has external, auxiliary hardware signals included Value After Reset: 0x0
|  |  | 9 | HW_PORTB | R | 0x0 | The value of this register is derived from the GPIO_HW_PORTB configuration parameter.Values: 0x0 (DISABLED): Port B has external, auxiliary hardware signals excluded 0x1 (ENABLED): Port B has external, auxiliary hardware signals included Value After Reset: 0x0
|  |  | 8 | HW_PORTA | R | 0x0 | The value of this register is derived from the GPIO_HW_PORTA configuration parameter.Values: 0x0 (DISABLED): Port A has external, auxiliary hardware signals excluded 0x1 (ENABLED): Port A has external, auxiliary hardware signals included Value After Reset: 0x0
|  |  | 7 | PORTD_SINGLE_CTL | R | 0x1 | The value of this register is derived from the GPIO_PORTD_SINGLE_CTL configuration parameter.Values: 0x0 (DISABLED): PORTD is not controlled from a single source 0x1 (ENABLED): PORTD is controlled from a single source Value After Reset: 0x1
|  |  | 6 | PORTC_SINGLE_CTL | R | 0x1 | The value of this register is derived from the GPIO_PORTC_SINGLE_CTL configuration parameter.Values: 0x0 (DISABLED): PORTC is not controlled from a single source 0x1 (ENABLED): PORTC is controlled from a single source Value After Reset: 0x1
|  |  | 5 | PORTB_SINGLE_CTL | R | 0x1 | The value of this register is derived from the GPIO_PORTB_SINGLE_CTL configuration parameter.Values: 0x0 (DISABLED): PORTB is not controlled from a single source 0x1 (ENABLED): PORTB is controlled from a single source Value After Reset: 0x1
|  |  | 4 | PORTA_SINGLE_CTL | R | 0x1 | The value of this register is derived from the GPIO_PORTA_SINGLE_CTL configuration parameter.Values: 0x0 (DISABLED): PORTA is not controlled from a single source 0x1 (ENABLED): PORTA is controlled from a single source Value After Reset: 0x1
|  |  | 3:2 | NUM_PORTS | R | 0x0 | The value of this register is derived from the GPIO_NUM_PORT configuration parameter.Values: 0x0 (NUM_PORTS_1): Number of ports is 1 0x1 (NUM_PORTS_2): Number of ports is 2 0x2 (NUM_PORTS_3): Number of ports is 3 0x3 (NUM_PORTS_4): Number of ports is 4 Value After Reset: 0x0
|  |  | 1:0 | APB_DATA_WIDTH | R | 0x2 | The value of this register is derived from the GPIO_APB_DATA_WIDTH configuration parameter. Note: 0x3 = ReservedValues: 0x0 (APB_8BITS): APB DATA WIDTH is 8 bits 0x1 (APB_16BITS): APB DATA WIDTH is 16 bits 0x2 (APB_32BITS): APB DATA WIDTH is 32 bits Value After Reset: 0x2