## RDK X3 Moudle PINMUX V1.0
Group | PIN# | Module IO Name | X3 IO Name | Description | Power on state | Pull Strength | Default Function |  | IO Power Domain | Function 0 |  | Function 1 |  | Function 2
[7 empty] | GPIO/Function | Direction |  | Function | Direction | Function | Direction | Function | Direction
GPIO | 38 | GPIO11 | GPIO[3] | GPIO: typically a 3.3V signal, but can be a 1.8V signal by connecting GPIO_VREF to 1.8V | PD/S | 49.5-147.4K | SPI1_SCLK | O | GPIO_VREF | JTG_TCK | I | SPI1_SCLK | O | GPIO[3] | I/O
| 28 | GPIO13 | GPIO[4] | GPIO: typically a 3.3V signal, but can be a 1.8V signal by connecting GPIO_VREF to 1.8V | PD/S | 49.5-147.4K | PWM0 | O | GPIO_VREF | JTG_TRSTN | I | PWM0 | O | GPIO[4] | I/O
| 39 | GPIO8 | GPIO[5] | GPIO: typically a 3.3V signal, but can be a 1.8V signal by connecting GPIO_VREF to 1.8V | PU | 48.6-166.1K | SPI1_CSN | O | GPIO_VREF | JTC_TMS | I/O | SPI1_CSN | O | GPIO[5] | I/O
| 44 | GPIO10 | GPIO[6] | GPIO: typically a 3.3V signal, but can be a 1.8V signal by connecting GPIO_VREF to 1.8V | PU | 48.6-166.1K | SPI1_MOSI | O | GPIO_VREF | JTG_TDI | I | SPI1_MOSI | O | GPIO[6] | I/O
| 40 | GPIO9 | GPIO[7] | GPIO: typically a 3.3V signal, but can be a 1.8V signal by connecting GPIO_VREF to 1.8V | PU | 48.6-166.1K | SPI1_MISO | I | GPIO_VREF | JTG_TDO | O | SPI1_MISO | I | GPIO[7] | I/O
| 47 | GPIO23 | GPIO[27] | GPIO: typically a 3.3V signal, but can be a 1.8V signal by connecting GPIO_VREF to 1.8V | PU/S | 48.6-166.1K | GPIO[27] | I/O | GPIO_VREF |  |  |  |  | GPIO[27] | I/O
| 37 | GPIO7 | GPIO[28] | GPIO: typically a 3.3V signal, but can be a 1.8V signal by connecting GPIO_VREF to 1.8V | PD/S | 49.5-147.4K | GPIO[28] | I/O | GPIO_VREF |  |  |  |  | GPIO[28] | I/O
| 41 | GPIO25 | GPIO[29] | GPIO: typically a 3.3V signal, but can be a 1.8V signal by connecting GPIO_VREF to 1.8V | PU | 48.6-166.1K | GPIO[29] | I/O | GPIO_VREF |  |  |  |  | GPIO[29] | I/O
| 46 | GPIO22 | GPIO[30] | GPIO: typically a 3.3V signal, but can be a 1.8V signal by connecting GPIO_VREF to 1.8V | PU | 48.6-166.1K | GPIO[30] | I/O | GPIO_VREF |  |  |  |  | GPIO[30] | I/O
| 29 | GPIO16 | GPIO[20] | GPIO: typically a 3.3V signal, but can be a 1.8V signal by connecting GPIO_VREF to 1.8V | PD/S | 49.5-147.4K | GPIO[20] | I/O | GPIO_VREF |  |  |  |  | GPIO[20] | I/O
| 45 | GPIO24 | GPIO[22] | GPIO: typically a 3.3V signal, but can be a 1.8V signal by connecting GPIO_VREF to 1.8V | PU | 48.6-166.1K | GPIO[22] | I/O | GPIO_VREF |  |  | PWM1 | O | GPIO[22] | I/O
| 31 | GPIO12 | GPIO[25] | GPIO: typically a 3.3V signal, but can be a 1.8V signal by connecting GPIO_VREF to 1.8V | PU | 48.6-166.1K | PWM4 | O | GPIO_VREF |  |  | PWM4 | O | GPIO[25] | I/O
| 24 | GPIO26 | GPIO[117] | GPIO: typically a 3.3V signal, but can be a 1.8V signal by connecting GPIO_VREF to 1.8V | PU | 48.6-166.1K | GPIO[117] | I/O | GPIO_VREF | LPWM1 | O |  |  | GPIO[117] | I/O
| 30 | GPIO6 | GPIO[118] | GPIO: typically a 3.3V signal, but can be a 1.8V signal by connecting GPIO_VREF to 1.8V | PU | 48.6-166.1K | GPIO[118] | I/O | GPIO_VREF | LPWM2 | O |  |  | GPIO[118] | I/O
| 34 | GPIO5 | GPIO[119] | GPIO: typically a 3.3V signal, but can be a 1.8V signal by connecting GPIO_VREF to 1.8V | PU | 48.6-166.1K | GPIO[119] | I/O | GPIO_VREF | LPWM3 | O |  |  | GPIO[119] | I/O
| 54 | GPIO4 | GPIO[101] | GPIO: typically a 3.3V signal, but can be a 1.8V signal by connecting GPIO_VREF to 1.8V | PU | 4K | PCM_MCLK | O | GPIO_VREF |  |  | PCM_MCLK | O | GPIO[101] | I/O
| 49 | GPIO18 | GPIO[102]&GPIO[106] | GPIO: typically a 3.3V signal, but can be a 1.8V signal by connecting GPIO_VREF to 1.8V | PU | 4K | PCM_BCLK | O | GPIO_VREF |  |  | PCM_BCLK | O | GPIO[102]&GPIO[106] | I/O
| 26 | GPIO19 | GPIO[103]&GPIO[107] | GPIO: typically a 3.3V signal, but can be a 1.8V signal by connecting GPIO_VREF to 1.8V | PU | 4K | PCM_LRCK | O | GPIO_VREF |  |  | PCM_LRCK | O | GPIO[103]&GPIO[107] | I/O
| 25 | GPIO21 | GPIO[104] | GPIO: typically a 3.3V signal, but can be a 1.8V signal by connecting GPIO_VREF to 1.8V | PU | 4K | PCM_OUT | O | GPIO_VREF |  |  | PCM_OUT | O | GPIO[104] | I/O
| 27 | GPIO20 | GPIO[108] | GPIO: typically a 3.3V signal, but can be a 1.8V signal by connecting GPIO_VREF to 1.8V | PU | 4K | PCM_IN | I | GPIO_VREF |  |  | PCM_IN | I | GPIO[108] | I/O
| 56 | GPIO3 | GPIO[8] | GPIO: typically a 3.3V signal, but can be a 1.8V signal by connecting GPIO_VREF to 1.8V. Internal 1.8kΩ pull up to GPIO_VREF | PU | 2K | I2C0_SCL | O | GPIO_VREF | I2C0_SCL | O |  |  | GPIO[8] | I/O
| 58 | GPIO2 | GPIO[9] | GPIO: typically a 3.3V signal, but can be a 1.8V signal by connecting GPIO_VREF to 1.8V. Internal 1.8kΩ pull up to GPIO_VREF | PU | 2K | I2C0_SDA | I/O | GPIO_VREF | I2C0_SDA | I/O |  |  | GPIO[9] | I/O
| 55 | GPIO14 | GPIO[111] | GPIO: typically a 3.3V signal, but can be a 1.8V signal by connecting GPIO_VREF to 1.8V | PD | 49.5-147.4K | UART3_TXD | O | GPIO_VREF | SENSOR2_MCLK | O | UART3_TXD | O | GPIO[111] | I/O
| 51 | GPIO15 | GPIO[112] | GPIO: typically a 3.3V signal, but can be a 1.8V signal by connecting GPIO_VREF to 1.8V | PD | 49.5-147.4K | UART3_RXD | I | GPIO_VREF | SENSOR3_MCLK | O | UART3_RXD | I | GPIO[112] | I/O
| 50 | GPIO17 | GPIO[12] | GPIO: typically a 3.3V signal, but can be a 1.8V signal by connecting GPIO_VREF to 1.8V | PU | 48.6-166.1K | GPIO[12] | I/O | GPIO_VREF | I2C2_SCL | O | SPI2_MOSI | I/O | GPIO[12] | I/O
| 48 | GPIO27 | GPIO[13] | GPIO: typically a 3.3V signal, but can be a 1.8V signal by connecting GPIO_VREF to 1.8V | PU | 48.6-166.1K | GPIO[13] | I/O | GPIO_VREF | I2C2_SDA | I/O | SPI2_MISO | I/O | GPIO[13] | I/O
| 35 | GPIO1 | GPIO[14] | GPIO: typically a 3.3V signal, but can be a 1.8V signal by connecting GPIO_VREF to 1.8V | PU | 48.6-166.1K | I2C3_SCL | I | GPIO_VREF | I2C3_SCL | I | SPI2_SCLK | I/O | GPIO[14] | I/O
| 36 | GPIO0 | GPIO[15] | (BCM2711 GPIO 0) GPIO: typically a 3.3V signal, but can be a 1.8V signal by connecting GPIO_VREF to 1.8V | PU | 48.6-166.1K | I2C3_SDA | I/O | GPIO_VREF | I2C3_SDA | I/O | SPI2_CSN | I/O | GPIO[15] | I/O
| 97 | Camera_GPIO | GPIO[114] | Typically used to shut down the camera to reduce power. Reassigning this pin to another function isn’t recommended. MD_3.3V signalling | PU | 4K | Camera_GPIO | O | MD_3.3V | X2A_WKUPIN_N | I |  |  | GPIO[114] | I/O
| 76 | SD0_DET_N | GPIO[64] | GPIO: typically a 1.8V signal | PU/S | 26.1-73.7K | SD0_DET_N | I/O | MD_1.8V |  |  |  |  | GPIO[64] | I/O
| 70 | SENSOR0_MCLK | GPIO[109] | GPIO: typically a 1.8V signal | PD | 49.5-147.4K | GPIO[109] | I/O | MD_1.8V | SENSOR0_MCLK | O |  |  | GPIO[109] | I/O
| 72 | SENSOR1_MCLK | GPIO[110] | GPIO: typically a 1.8V signal | PD | 49.5-147.4K | GPIO[110] | I/O | MD_1.8V | SENSOR1_MCLK | O |  |  | GPIO[110] | I/O
I2C1 | 80 | SCL1 | GPIO[10] | I2C clock pin: typically used for Camera and Display. Internal 4kΩ pull up to MD_3.3V | PU | 4K | I2C1_SCL | O | MD_3.3V | I2C1_SCL | O |  |  | GPIO0[10] | I/O
| 82 | SDA1 | GPIO[11] | I2C Data pin: typically used for Camera and Display. Internal 4kΩ pull up to MD_3.3V | PU | 4K | I2C1_SDA | I/O | MD_3.3V | I2C1_SDA | I/O |  |  | GPIO0[11] | I/O
UART2 | 64 | UART2_TXD | GPIO[99] | Uart Data TX pin: Internal 4kΩ pull up to GPIO_VREF | PU | 4K | GPIO[99] | O | GPIO_VREF | UART1_RTSN | O | UART2_TXD | O | GPIO[99] | I/O
| 68 | UART2_RXD | GPIO[100] | Uart Data RX pin: Internal 4kΩ pull up to GPIO_VREF | PU | 4K | GPIO[100] | I | GPIO_VREF | UART1_CTSN | I | UART2_RXD | I | GPIO[100] | I/O
UART0 | 18 | DEBUG_UART0_TX |  | Uart Data TX pin:Debug,a 1.8V signal | PU | 48.6-166.1K | DEBUG_UART0_TX | O | MD_1.8V |  |  | DEBUG_UART0_TX | O
| 16 | DEBUG_UART0_RX |  | Uart Data RX pin:Debug,a 1.8V signal | PU | 48.6-166.1K | DEBUG_UART0_RX | I | MD_1.8V |  |  | DEBUG_UART0_RX | I
Boot Config | 93 | nRPIBOOT | GPIO[16] | A low on this pin forces booting from an RPI server (e.g. PC or a Raspberry Pi); if not used leave floating. Internally pulled up via 4kΩ to 3.3V | PU | 4K | nRPIBOOT | I | MD_3.3V |  |  |  |  | GPIO[16] | I/O
Power Good Indicator | 95 | PI_LED_nPWR |  | Active-low output to drive Power On LED. This signal needs to be buffered. | OD | / | PI_LED_nPWR | O | /
System Status Indicator | 21 | Activity_Led | GPIO[26] | Active-low Pi activity LED. 20mA Max 5V tolerant (VOL < 0.4V). | OD | / | Activity_Led | O | / |  |  |  |  | GPIO[26] | O
WL_ndisable | 89 | WL_ndisable |  | Can be left floating; if driven low the wireless interface will be disabled. Internally pulled up via 4kΩ to 3.3V | PU | 4K | WL_ndisable | I | MD_3.3V
BT_ndisable | 91 | BT_ndisable |  | Can be left floating; if driven low the Bluetooth interface will be disabled. Internally pulled up via4kΩ to 3.3V | PU | 4K | BT_ndisable | I | MD_3.3V
Power_EN | 99 | GLOBAL_EN |  | Input. Drive low to power off the Module. Internally pulled up with a 47kΩ to +5V | PU | 47K | GLOBAL_EN | I | 5V (Input)
Power_Good/ CPU RSTN | 92 | RUN_PG |  | Bidirectional pin. Can be driven low (via a 220Ω resistor) to reset the CPU. As an output, a high signals that power is good and CPU is running. Internally pulled up to 3.3V via 2kΩ | PU | 2K | RUN_PG | I/O | MD_3.3V
Watchdog | 100 | nEXTRST | GPIO[113] | Output. Driven low during reset; Driven high (MD_3.3V) once the Module CPU has started to boot. Internally pulled up via4kΩ to 3.3V | PU | 4K | nEXTRST | O | MD_3.3V | WDT_RSTOUT_N | O |  |  | GPIO[113] | I/O
SDIO3.0 | 57 | SD_CLK | GPIO[72] | SD card clock signal | PD | 21.6-36.3K | SD_CLK | O | MD_3.3V/MD_1.8V |  |  |  |  | GPIO[72] | I/O
| 62 | SD_CMD | GPIO[73] | SD card/eMMC Command signal | PU | 26.1-73.7K | SD_CMD | I/O | [5 empty] | GPIO[73] | I/O
| 63 | SD_DATA0 | GPIO[74] | SD card/eMMC Data0 signal | PU/S | 26.1-73.7K | SD_DATA0 | I/O | [5 empty] | GPIO[74] | I/O
| 67 | SD_DATA1 | GPIO[75] | SD card/eMMC Data1 signal | PU/S | 26.1-73.7K | SD_DATA1 | I/O | [5 empty] | GPIO[75] | I/O
| 69 | SD_DATA2 | GPIO[76] | SD card/eMMC Data2 signal | PU/S | 26.1-73.7K | SD_DATA2 | I/O | [5 empty] | GPIO[76] | I/O
| 61 | SD_DATA3 | GPIO[77] | SD card/eMMC Data3 signal | PU/S | 26.1-73.7K | SD_DATA3 | I/O | [5 empty] | GPIO[77] | I/O
| 75 | SD_PWR_ON | GPIO[21] | Output to power-switch for the SD card. The Module sets this pin high (3.3V) to signal that power to the SD card should be turned on.defaults Output low. If booting from the SD card is required then a pullup should also be fitted so the power-switch defaults to on. | PU | 1K5 | SD_PWR_ON | O | MD_3.3V |  |  |  |  | GPIO[21] | O
Ethernet | 4 | Ethernet_Pair1_P |  | Ethernet pair 1 positive (connect to transformer or MagJack) | / | / | Ethernet_Pair1_P | I/O | /
| 6 | Ethernet_Pair1_N |  | Ethernet pair 1 negative (connect to transformer or MagJack) |  |  | Ethernet_Pair1_N
| 3 | Ethernet_Pair3_P |  | Ethernet pair 3 positive (connect to transformer or MagJack) |  |  | Ethernet_Pair3_P
| 5 | Ethernet_Pair3_N |  | Ethernet pair 3 negative (connect to transformer or MagJack) |  |  | Ethernet_Pair3_N
| 10 | Ethernet_Pair0_N |  | Ethernet pair 0 negative (connect to transformer or MagJack) |  |  | Ethernet_Pair0_N
| 12 | Ethernet_Pair0_P |  | Ethernet pair 0 positive (connect to transformer or MagJack) |  |  | Ethernet_Pair0_P
| 9 | Ethernet_Pair2_N |  | Ethernet pair 2 negative (connect to transformer or MagJack) |  |  | Ethernet_Pair2_N
| 11 | Ethernet_Pair2_P |  | Ethernet pair 2 positive (connect to transformer or MagJack) |  |  | Ethernet_Pair2_P
| 15 | Ethernet_nLED3 |  | Active-low Ethernet speed indicator (3.3V signal): typically a yellow LED is connected to this pin. A low state indicates the 1Gbit or 100Mbit link: IOL = 8mA @ VOL < 0.4V | OD | / | Ethernet_nLED3 | O | MD_3.3V
| 17 | Ethernet_nLED2 |  | Active-low Ethernet speed indicator (3.3V signal): typically a yellow LED is connected to this pin. A low state indicates the 1Gbit or 100Mbit link: IOL = 8mA @ VOL < 0.4V | PU | 4.7K | Ethernet_nLED2 | O | MD_3.3V
MIPI DSI | 175 | DSI1_D0_N |  | Output Display1 D0 negative | / | / | DSI1_D0_N | 0 | /
| 177 | DSI1_D0_P |  | Output Display1 D0 positive |  |  | DSI1_D0_P
| 181 | DSI1_D1_N |  | Output Display1 D1negative |  |  | DSI1_D1_N
| 183 | DSI1_D1_P |  | Output Display1 D1 positive |  |  | DSI1_D1_P
| 187 | DSI1_C_N |  | Output Display1 clock negative |  |  | DSI1_C_N
| 189 | DSI1_C_P |  | Output Display1 clock positive |  |  | DSI1_C_P
| 193 | DSI1_D2_N |  | Output Display1 D2 negative |  |  | DSI1_D2_N
| 195 | DSI1_D2_P |  | Output Display1 D2 positive |  |  | DSI1_D2_P
| 194 | DSI1_D3_N |  | Output Display1 D3 negative |  |  | DSI1_D3_N
| 196 | DSI1_D3_P |  | Output Display1 D3 positive |  |  | DSI1_D3_P
HDMI | 188 | HDMI0_CLK_P |  | Output HDMI1 clock positive | / | / | HDMI0_CLK_P | O | /
| 190 | HDMI0_CLK_N |  | Output HDMI1 clock negative |  |  | HDMI0_CLK_N
| 182 | HDMI0_TX0_P |  | Output HDMI0 TX0 positive |  |  | HDMI0_TX0_P
| 184 | HDMI0_TX0_N |  | Output HDMI0 TX0 negative |  |  | HDMI0_TX0_N
| 176 | HDMI0_TX1_P |  | Output HDMI0 TX1 positive |  |  | HDMI0_TX1_P
| 178 | HDMI0_TX1_N |  | Output HDMI0 TX1 negative |  |  | HDMI0_TX1_N
| 170 | HDMI0_TX2_P |  | Output HDMI0 TX2 positive |  |  | HDMI0_TX2_P
| 172 | HDMI0_TX2_N |  | Output HDMI0 TX2 negative |  |  | HDMI0_TX2_N
| 200 | HDMI0_SCL |  | Bidirectional HDMI0 SCL. Internally pulled up with a 2kΩ. 5V tolerant. (It can be connected directly to a HDMI connector; a small amount of ESD protection is provided on the Module by an on-board HDMI05-CL02F3) | PU | 2K | HDMI0_SCL | O | 5V0
| 199 | HDMI0_SDA |  | Bidirectional HDMI0 SDA. Internally pulled up with a 2kΩ. 5V tolerant. (It can be connected directly to a HDMI connector; a small amount of ESD protection is provided on the Module by an on-board HDMI05-CL02F3) | PU | 2K | HDMI0_SDA | I/O | 5V0
| 151 | HDMI0_CEC |  | Input HDMI0 CEC. 5V tolerant (It can be connected directly to a HDMI connector; a small amount of ESD protection is provided on the Module by an on-board HDMI05-CL02F3) | OD | / | HDMI0_CEC | I/O | 5V0
| 153 | HDMI0_HPD |  | Input HDMI0 hotplug. 5V tolerant. (It can be connected directly to a HDMI connector; a small amount of ESD protection is provided on the Module by an on-board HDMI05-CL02F3) | Z | / | HDMI0_HPD | I | 5V0
MIPI CSI RX | 128 | CAM0_D0_N |  | Input Camera0 D0 negative | / | / | CAM0_D0_N | I | /
| 130 | CAM0_D0_P |  | Input Camera0 D0 positive |  |  | CAM0_D0_P
| 134 | CAM0_D1_N |  | Input Camera0 D1 negative |  |  | CAM0_D1_N
| 136 | CAM0_D1_P |  | Input Camera0 D1 positive |  |  | CAM0_D1_P
| 140 | CAM0_C_N |  | Input Camera0 clock negative |  |  | CAM0_C_N
| 142 | CAM0_C_P |  | Input Camera0 clock positive |  |  | CAM0_C_P
| 115 | CAM1_D0_N |  | Input Camera1 D0 negative | / | / | CAM1_D0_N | I | /
| 117 | CAM1_D0_P |  | Input Camera1 D0 positive |  |  | CAM1_D0_P
| 121 | CAM1_D1_N |  | Input Camera1 D1 negative |  |  | CAM1_D1_N
| 123 | CAM1_D1_P |  | Input Camera1 D1 positive |  |  | CAM1_D1_P
| 127 | CAM1_C_N |  | Input Camera1 clock negative |  |  | CAM1_C_N
| 129 | CAM1_C_P |  | Input Camera1 clock positive |  |  | CAM1_C_P
| 133 | CAM1_D2_N |  | Input Camera1 D2 negative |  |  | CAM1_D2_N
| 135 | CAM1_D2_P |  | Input Camera1 D2 positive |  |  | CAM1_D2_P
| 139 | CAM1_D3_N |  | Input Camera1 D3 negative |  |  | CAM1_D3_N
| 141 | CAM1_D3_P |  | Input Camera1 D3 positive |  |  | CAM1_D3_P
| 157 | CAM2_D0_N |  | Input Camera2 D0 negative | / | / | CAM2_D0_N | I | /
| 159 | CAM2_D0_P |  | Input Camera2 D0 positive |  |  | CAM2_D0_P
| 163 | CAM2_D1_N |  | Input Camera2 D1 negative |  |  | CAM2_D1_N
| 165 | CAM2_D1_P |  | Input Camera2 D1 positive |  |  | CAM2_D1_P
| 169 | CAM2_C_N |  | Input Camera2 clock negative |  |  | CAM2_C_N
| 171 | CAM2_C_P |  | Input Camera2 clock positive |  |  | CAM2_C_P
USB3.0 | 103 | USB_N |  | USB D- | / | / | USB_N | I/O | /
| 105 | USB_P |  | USB D+ |  |  | USB_P | I/O
| 116 | USB_RX_P |  | USB3.0 RX positive |  |  | USB_RX_P | I
| 118 | USB_RX_N |  | USB3.0 RX negative |  |  | USB_RX_N | I
| 122 | USB_TX_P |  | USB3.0 TX positive |  |  | USB_TX_P | O
| 124 | USB_TX_N |  | USB3.0 TX negative |  |  | USB_TX_N | O
| 101 | USB_OTG_ID |  | Input (3.3V signal) USB OTG Pin. Internally pulled up 4K to 3V3. When grounded the Module becomes a USB host but the correct OS driver also needs to be used | PU | 4K | USB_OTG_ID | I | MD_3.3V

## X3 SOC PIN SW Register
BASE_ADDR:0xA600_4000
Offset | Register Name | Attribute | SubBits | Field Name | DefaultValue | Description | GPIO
pin_reg
00CH | JTG_TCK | RW |  |  |  | PIN config register | GPIO[3]
|  |  | [9] | JTG_TCK_ST | 1'h1 | PIN Schmitt trigger enable 0: disable 1: enable
|  |  | [8] | JTG_TCK_PU | 1'h0 | PIN Pull up enable 0: disable 1: enable
|  |  | [7] | JTG_TCK_PD | 1'h1 | PIN Pull down enable 0: disable 1: enable
|  |  | [6] | JTG_TCK_MSC | 1'h0 | PIN Mode selector Unused in this chip
|  |  | [5:2] | JTG_TCK_DS | 4'h1 | PIN Driving selector (typical value) 0000: 6mA 0001: 9mA 0010: 12mA 0011: 15mA 0100: 18mA 0101: 21mA 0110: 24mA 0111: 27mA 1000: 30mA 1001: 33mA 1010: 36mA 1011: 39mA 1100: 41mA 1101: 42.5mA 1110: 44mA 1111: 45mA
|  |  | [1:0] | JTG_TCK_FS | 2'h0 | PIN function selection 00: Normal function 01: SPI1_SCLK 10: N/A 11: GPIO
010H | JTG_TRSTN | RW |  |  |  | PIN config register | GPIO[4]
|  |  | [9] | JTG_TRSTN_ST | 1'h1 | PIN Schmitt trigger enable 0: disable 1: enable
|  |  | [8] | JTG_TRSTN_PU | 1'h0 | PIN Pull up enable 0: disable 1: enable
|  |  | [7] | JTG_TRSTN_PD | 1'h1 | PIN Pull down enable 0: disable 1: enable
|  |  | [6] | JTG_TRSTN_MSC | 1'h0 | PIN Mode selector Unused in this chip
|  |  | [5:2] | JTG_TRSTN_DS | 4'h1 | PIN Driving selector (typical value) 0000: 6mA 0001: 9mA 0010: 12mA 0011: 15mA 0100: 18mA 0101: 21mA 0110: 24mA 0111: 27mA 1000: 30mA 1001: 33mA 1010: 36mA 1011: 39mA 1100: 41mA 1101: 42.5mA 1110: 44mA 1111: 45mA
|  |  | [1:0] | JTG_TRSTN_FS | 2'h0 | PIN function selection 00: Normal function 01: N/A 10: PWM0 11: GPIO
014H | JTG_TMS | RW |  |  |  | PIN config register | GPIO[5]
|  |  | [9] | JTG_TMS_ST | 1'h0 | PIN Schmitt trigger enable 0: disable 1: enable
|  |  | [8] | JTG_TMS_PU | 1'h1 | PIN Pull up enable 0: disable 1: enable
|  |  | [7] | JTG_TMS_PD | 1'h0 | PIN Pull down enable 0: disable 1: enable
|  |  | [6] | JTG_TMS_MSC | 1'h0 | PIN Mode selector Unused in this chip
|  |  | [5:2] | JTG_TMS_DS | 4'h1 | PIN Driving selector (typical value) 0000: 6mA 0001: 9mA 0010: 12mA 0011: 15mA 0100: 18mA 0101: 21mA 0110: 24mA 0111: 27mA 1000: 30mA 1001: 33mA 1010: 36mA 1011: 39mA 1100: 41mA 1101: 42.5mA 1110: 44mA 1111: 45mA
|  |  | [1:0] | JTG_TMS_FS | 2'h0 | PIN function selection 00: Normal function 01: SPI1_CSN 10: N/A 11: GPIO
018H | JTG_TDI | RW |  |  |  | PIN config register | GPIO[6]
|  |  | [9] | JTG_TDI_ST | 1'h0 | PIN Schmitt trigger enable 0: disable 1: enable
|  |  | [8] | JTG_TDI_PU | 1'h1 | PIN Pull up enable 0: disable 1: enable
|  |  | [7] | JTG_TDI_PD | 1'h0 | PIN Pull down enable 0: disable 1: enable
|  |  | [6] | JTG_TDI_MSC | 1'h0 | PIN Mode selector Unused in this chip
|  |  | [5:2] | JTG_TDI_DS | 4'h1 | PIN Driving selector (typical value) 0000: 6mA 0001: 9mA 0010: 12mA 0011: 15mA 0100: 18mA 0101: 21mA 0110: 24mA 0111: 27mA 1000: 30mA 1001: 33mA 1010: 36mA 1011: 39mA 1100: 41mA 1101: 42.5mA 1110: 44mA 1111: 45mA
|  |  | [1:0] | JTG_TDI_FS | 2'h0 | PIN function selection 00: Normal function 01: SPI1_MOSI 10: N/A 11: GPIO
01CH | JTG_TDO | RW |  |  |  | PIN config register | GPIO[7]
|  |  | [9] | JTG_TDO_ST | 1'h0 | PIN Schmitt trigger enable 0: disable 1: enable
|  |  | [8] | JTG_TDO_PU | 1'h1 | PIN Pull up enable 0: disable 1: enable
|  |  | [7] | JTG_TDO_PD | 1'h0 | PIN Pull down enable 0: disable 1: enable
|  |  | [6] | JTG_TDO_MSC | 1'h0 | PIN Mode selector Unused in this chip
|  |  | [5:2] | JTG_TDO_DS | 4'h1 | PIN Driving selector (typical value) 0000: 6mA 0001: 9mA 0010: 12mA 0011: 15mA 0100: 18mA 0101: 21mA 0110: 24mA 0111: 27mA 1000: 30mA 1001: 33mA 1010: 36mA 1011: 39mA 1100: 41mA 1101: 42.5mA 1110: 44mA 1111: 45mA
|  |  | [1:0] | JTG_TDO_FS | 2'h0 | PIN function selection 00: Normal function 01: SPI1_MISO 10: N/A 11: GPIO
020H | I2C0_SCL | RW |  |  |  | PIN config register | GPIO[8]
|  |  | [9] | I2C0_SCL_ST | 1'h0 | PIN Schmitt trigger enable 0: disable 1: enable
|  |  | [8] | I2C0_SCL_PU | 1'h1 | PIN Pull up enable 0: disable 1: enable
|  |  | [7] | I2C0_SCL_PD | 1'h0 | PIN Pull down enable 0: disable 1: enable
|  |  | [6] | I2C0_SCL_MSC | 1'h0 | PIN Mode selector Unused in this chip
|  |  | [5:2] | I2C0_SCL_DS | 4'h1 | PIN Driving selector (typical value) 0000: 6mA 0001: 9mA 0010: 12mA 0011: 15mA 0100: 18mA 0101: 21mA 0110: 24mA 0111: 27mA 1000: 30mA 1001: 33mA 1010: 36mA 1011: 39mA 1100: 41mA 1101: 42.5mA 1110: 44mA 1111: 45mA
|  |  | [1:0] | I2C0_SCL_FS | 2'h3 | PIN function selection 00: Normal function 01: N/A 10: N/A 11: GPIO
024H | I2C0_SDA | RW |  |  |  | PIN config register | GPIO[9]
|  |  | [9] | I2C0_SDA_ST | 1'h0 | PIN Schmitt trigger enable 0: disable 1: enable
|  |  | [8] | I2C0_SDA_PU | 1'h1 | PIN Pull up enable 0: disable 1: enable
|  |  | [7] | I2C0_SDA_PD | 1'h0 | PIN Pull down enable 0: disable 1: enable
|  |  | [6] | I2C0_SDA_MSC | 1'h0 | PIN Mode selector Unused in this chip
|  |  | [5:2] | I2C0_SDA_DS | 4'h1 | PIN Driving selector (typical value) 0000: 6mA 0001: 9mA 0010: 12mA 0011: 15mA 0100: 18mA 0101: 21mA 0110: 24mA 0111: 27mA 1000: 30mA 1001: 33mA 1010: 36mA 1011: 39mA 1100: 41mA 1101: 42.5mA 1110: 44mA 1111: 45mA
|  |  | [1:0] | I2C0_SDA_FS | 2'h3 | PIN function selection 00: Normal function 01: N/A 10: N/A 11: GPIO
028H | I2C1_SCL | RW |  |  |  | PIN config register | GPIO[10]
|  |  | [8] | I2C1_SCL_ST | 1'h0 | PIN Schmitt trigger enable 0: disable 1: enable
|  |  | [7] | I2C1_SCL_PS | 1'h1 | PIN Pull selector 0: pull down 1: pull up
|  |  | [6] | I2C1_SCL_PE | 1'h1 | PIN Pull enable 0: disable pul function 1: enable pull function
|  |  | [5:2] | I2C1_SCL_DS | 4'h0 | PIN Driving selector (typical value) 0000: 3mA 0001: 6mA 0010: 9mA 0011: 12mA 0100: 17mA 0101: 20mA 0110: 22mA 0111: 25mA 1000: 33mA 1001: 35mA 1010: 37mA 1011: 39mA 1100: 41mA 1101: 42.5mA 1110: 44mA 1111: 45mA
|  |  | [1:0] | I2C1_SCL_FS | 2'h3 | PIN function selection 00: Normal function 01: N/A 10: N/A 11: GPIO
02CH | I2C1_SDA | RW |  |  |  | PIN config register | GPIO[11]
|  |  | [8] | I2C1_SDA_ST | 1'h0 | PIN Schmitt trigger enable 0: disable 1: enable
|  |  | [7] | I2C1_SDA_PS | 1'h1 | PIN Pull selector 0: pull down 1: pull up
|  |  | [6] | I2C1_SDA_PE | 1'h1 | PIN Pull enable 0: disable pul function 1: enable pull function
|  |  | [5:2] | I2C1_SDA_DS | 4'h0 | PIN Driving selector (typical value) 0000: 3mA 0001: 6mA 0010: 9mA 0011: 12mA 0100: 17mA 0101: 20mA 0110: 22mA 0111: 25mA 1000: 33mA 1001: 35mA 1010: 37mA 1011: 39mA 1100: 41mA 1101: 42.5mA 1110: 44mA 1111: 45mA
|  |  | [1:0] | I2C1_SDA_FS | 2'h3 | PIN function selection 00: Normal function 01: N/A 10: N/A 11: GPIO
030H | I2C2_SCL | RW |  |  |  | PIN config register | GPIO[12]
|  |  | [9] | I2C2_SCL_ST | 1'h0 | PIN Schmitt trigger enable 0: disable 1: enable
|  |  | [8] | I2C2_SCL_PU | 1'h1 | PIN Pull up enable 0: disable 1: enable
|  |  | [7] | I2C2_SCL_PD | 1'h0 | PIN Pull down enable 0: disable 1: enable
|  |  | [6] | I2C2_SCL_MSC | 1'h0 | PIN Mode selector Unused in this chip
|  |  | [5:2] | I2C2_SCL_DS | 4'h1 | PIN Driving selector (typical value) 0000: 6mA 0001: 9mA 0010: 12mA 0011: 15mA 0100: 18mA 0101: 21mA 0110: 24mA 0111: 27mA 1000: 30mA 1001: 33mA 1010: 36mA 1011: 39mA 1100: 41mA 1101: 42.5mA 1110: 44mA 1111: 45mA
|  |  | [1:0] | I2C2_SCL_FS | 2'h3 | PIN function selection 00: Normal function 01: SPI2_MOSI 10: PWM7 11: GPIO
034H | I2C2_SDA | RW |  |  |  | PIN config register | GPIO[13]
|  |  | [9] | I2C2_SDA_ST | 1'h0 | PIN Schmitt trigger enable 0: disable 1: enable
|  |  | [8] | I2C2_SDA_PU | 1'h1 | PIN Pull up enable 0: disable 1: enable
|  |  | [7] | I2C2_SDA_PD | 1'h0 | PIN Pull down enable 0: disable 1: enable
|  |  | [6] | I2C2_SDA_MSC | 1'h0 | PIN Mode selector Unused in this chip
|  |  | [5:2] | I2C2_SDA_DS | 4'h1 | PIN Driving selector (typical value) 0000: 6mA 0001: 9mA 0010: 12mA 0011: 15mA 0100: 18mA 0101: 21mA 0110: 24mA 0111: 27mA 1000: 30mA 1001: 33mA 1010: 36mA 1011: 39mA 1100: 41mA 1101: 42.5mA 1110: 44mA 1111: 45mA
|  |  | [1:0] | I2C2_SDA_FS | 2'h3 | PIN function selection 00: Normal function 01: SPI2_MISO 10: PWM8 11: GPIO
038H | I2C3_SCL | RW |  |  |  | PIN config register | GPIO[14]
|  |  | [9] | I2C3_SCL_ST | 1'h0 | PIN Schmitt trigger enable 0: disable 1: enable
|  |  | [8] | I2C3_SCL_PU | 1'h1 | PIN Pull up enable 0: disable 1: enable
|  |  | [7] | I2C3_SCL_PD | 1'h0 | PIN Pull down enable 0: disable 1: enable
|  |  | [6] | I2C3_SCL_MSC | 1'h0 | PIN Mode selector Unused in this chip
|  |  | [5:2] | I2C3_SCL_DS | 4'h1 | PIN Driving selector (typical value) 0000: 6mA 0001: 9mA 0010: 12mA 0011: 15mA 0100: 18mA 0101: 21mA 0110: 24mA 0111: 27mA 1000: 30mA 1001: 33mA 1010: 36mA 1011: 39mA 1100: 41mA 1101: 42.5mA 1110: 44mA 1111: 45mA
|  |  | [1:0] | I2C3_SCL_FS | 2'h3 | PIN function selection 00: Normal function 01: SPI2_SCLK 10: N/A 11: GPIO
03CH | I2C3_SDA | RW |  |  |  | PIN config register | GPIO[15]
|  |  | [9] | I2C3_SDA_ST | 1'h0 | PIN Schmitt trigger enable 0: disable 1: enable
|  |  | [8] | I2C3_SDA_PU | 1'h1 | PIN Pull up enable 0: disable 1: enable
|  |  | [7] | I2C3_SDA_PD | 1'h0 | PIN Pull down enable 0: disable 1: enable
|  |  | [6] | I2C3_SDA_MSC | 1'h0 | PIN Mode selector Unused in this chip
|  |  | [5:2] | I2C3_SDA_DS | 4'h1 | PIN Driving selector (typical value) 0000: 6mA 0001: 9mA 0010: 12mA 0011: 15mA 0100: 18mA 0101: 21mA 0110: 24mA 0111: 27mA 1000: 30mA 1001: 33mA 1010: 36mA 1011: 39mA 1100: 41mA 1101: 42.5mA 1110: 44mA 1111: 45mA
|  |  | [1:0] | I2C3_SDA_FS | 2'h3 | PIN function selection 00: Normal function 01: SPI2_CSN 10: N/A 11: GPIO
040H | SPI0_CSN | RW |  |  |  | PIN config register | GPIO[16]
|  |  | [8] | SPI0_CSN_ST | 1'h0 | PIN Schmitt trigger enable 0: disable 1: enable
|  |  | [7] | SPI0_CSN_PS | 1'h1 | PIN Pull selector 0: pull down 1: pull up
|  |  | [6] | SPI0_CSN_PE | 1'h1 | PIN Pull enable 0: disable pul function 1: enable pull function
|  |  | [5:2] | SPI0_CSN_DS | 4'h0 | PIN Driving selector (typical value) 0000: 3mA 0001: 6mA 0010: 9mA 0011: 12mA 0100: 17mA 0101: 20mA 0110: 22mA 0111: 25mA 1000: 33mA 1001: 35mA 1010: 37mA 1011: 39mA 1100: 41mA 1101: 42.5mA 1110: 44mA 1111: 45mA
|  |  | [1:0] | SPI0_CSN_FS | 2'h3 | PIN function selection 00: Normal function 01: I2C4_SDA 10: N/A 11: GPIO
050H | BIFSD_CLK | RW |  |  |  | PIN config register | GPIO[20]
|  |  | [9] | BIFSD_CLK_ST | 1'h1 | PIN Schmitt trigger enable 0: disable 1: enable
|  |  | [8] | BIFSD_CLK_PU | 1'h0 | PIN Pull up enable 0: disable 1: enable
|  |  | [7] | BIFSD_CLK_PD | 1'h1 | PIN Pull down enable 0: disable 1: enable
|  |  | [6] | BIFSD_CLK_MSC | 1'h0 | PIN Mode selector Unused in this chip
|  |  | [5:2] | BIFSD_CLK_DS | 4'h1 | PIN Driving selector (typical value) 0000: 6mA 0001: 9mA 0010: 12mA 0011: 15mA 0100: 18mA 0101: 21mA 0110: 24mA 0111: 27mA 1000: 30mA 1001: 33mA 1010: 36mA 1011: 39mA 1100: 41mA 1101: 42.5mA 1110: 44mA 1111: 45mA
|  |  | [1:0] | BIFSD_CLK_FS | 2'h0 | PIN function selection 00: Normal function 01: N/A 10: RGB_VSYNC 11: GPIO
054H | BIFSD_CMD | RW |  |  |  | PIN config register | GPIO[21]
|  |  | [9] | BIFSD_CMD_ST | 1'h0 | PIN Schmitt trigger enable 0: disable 1: enable
|  |  | [8] | BIFSD_CMD_PU | 1'h1 | PIN Pull up enable 0: disable 1: enable
|  |  | [7] | BIFSD_CMD_PD | 1'h0 | PIN Pull down enable 0: disable 1: enable
|  |  | [6] | BIFSD_CMD_MSC | 1'h0 | PIN Mode selector Unused in this chip
|  |  | [5:2] | BIFSD_CMD_DS | 4'h6 | PIN Driving selector (typical value) 0000: 6mA 0001: 9mA 0010: 12mA 0011: 15mA 0100: 18mA 0101: 21mA 0110: 24mA 0111: 27mA 1000: 30mA 1001: 33mA 1010: 36mA 1011: 39mA 1100: 41mA 1101: 42.5mA 1110: 44mA 1111: 45mA
|  |  | [1:0] | BIFSD_CMD_FS | 2'h0 | PIN function selection 00: Normal function 01: N/A 10: RGB_HSYNC 11: GPIO
058H | BIFSD_DATA0 | RW |  |  |  | PIN config register | GPIO[22]
|  |  | [9] | BIFSD_DATA0_ST | 1'h0 | PIN Schmitt trigger enable 0: disable 1: enable
|  |  | [8] | BIFSD_DATA0_PU | 1'h1 | PIN Pull up enable 0: disable 1: enable
|  |  | [7] | BIFSD_DATA0_PD | 1'h0 | PIN Pull down enable 0: disable 1: enable
|  |  | [6] | BIFSD_DATA0_MSC | 1'h0 | PIN Mode selector Unused in this chip
|  |  | [5:2] | BIFSD_DATA0_DS | 4'h6 | PIN Driving selector (typical value) 0000: 6mA 0001: 9mA 0010: 12mA 0011: 15mA 0100: 18mA 0101: 21mA 0110: 24mA 0111: 27mA 1000: 30mA 1001: 33mA 1010: 36mA 1011: 39mA 1100: 41mA 1101: 42.5mA 1110: 44mA 1111: 45mA
|  |  | [1:0] | BIFSD_DATA0_FS | 2'h0 | PIN function selection 00: Normal function 01: PWM1 10: RGB_DAT16 11: GPIO
064H | BIFSD_DATA3 | RW |  |  |  | PIN config register | GPIO[25]
|  |  | [9] | BIFSD_DATA3_ST | 1'h0 | PIN Schmitt trigger enable 0: disable 1: enable
|  |  | [8] | BIFSD_DATA3_PU | 1'h1 | PIN Pull up enable 0: disable 1: enable
|  |  | [7] | BIFSD_DATA3_PD | 1'h0 | PIN Pull down enable 0: disable 1: enable
|  |  | [6] | BIFSD_DATA3_MSC | 1'h0 | PIN Mode selector Unused in this chip
|  |  | [5:2] | BIFSD_DATA3_DS | 4'h6 | PIN Driving selector (typical value) 0000: 6mA 0001: 9mA 0010: 12mA 0011: 15mA 0100: 18mA 0101: 21mA 0110: 24mA 0111: 27mA 1000: 30mA 1001: 33mA 1010: 36mA 1011: 39mA 1100: 41mA 1101: 42.5mA 1110: 44mA 1111: 45mA
|  |  | [1:0] | BIFSD_DATA3_FS | 2'h0 | PIN function selection 00: Normal function 01: PWM4 10: RGB_DAT19 11: GPIO
068H | BIFSD_RSTN | RW |  |  |  | PIN config register | GPIO[26]
|  |  | [9] | BIFSD_RSTN_ST | 1'h1 | PIN Schmitt trigger enable 0: disable 1: enable
|  |  | [8] | BIFSD_RSTN_PU | 1'h1 | PIN Pull up enable 0: disable 1: enable
|  |  | [7] | BIFSD_RSTN_PD | 1'h0 | PIN Pull down enable 0: disable 1: enable
|  |  | [6] | BIFSD_RSTN_MSC | 1'h0 | PIN Mode selector Unused in this chip
|  |  | [5:2] | BIFSD_RSTN_DS | 4'h1 | PIN Driving selector (typical value) 0000: 6mA 0001: 9mA 0010: 12mA 0011: 15mA 0100: 18mA 0101: 21mA 0110: 24mA 0111: 27mA 1000: 30mA 1001: 33mA 1010: 36mA 1011: 39mA 1100: 41mA 1101: 42.5mA 1110: 44mA 1111: 45mA
|  |  | [1:0] | BIFSD_RSTN_FS | 2'h0 | PIN function selection 00: Normal function 01: PPS_TRIG_IN 10: RGB_DE 11: GPIO
06CH | BIFSPI_CSN | RW |  |  |  | PIN config register | GPIO[27]
|  |  | [9] | BIFSPI_CSN_ST | 1'h1 | PIN Schmitt trigger enable 0: disable 1: enable
|  |  | [8] | BIFSPI_CSN_PU | 1'h1 | PIN Pull up enable 0: disable 1: enable
|  |  | [7] | BIFSPI_CSN_PD | 1'h0 | PIN Pull down enable 0: disable 1: enable
|  |  | [6] | BIFSPI_CSN_MSC | 1'h0 | PIN Mode selector Unused in this chip
|  |  | [5:2] | BIFSPI_CSN_DS | 4'h1 | PIN Driving selector (typical value) 0000: 6mA 0001: 9mA 0010: 12mA 0011: 15mA 0100: 18mA 0101: 21mA 0110: 24mA 0111: 27mA 1000: 30mA 1001: 33mA 1010: 36mA 1011: 39mA 1100: 41mA 1101: 42.5mA 1110: 44mA 1111: 45mA
|  |  | [1:0] | BIFSPI_CSN_FS | 2'h0 | PIN function selection 00: Normal function 01: N/A 10: N/A 11: GPIO
070H | BIFSPI_SCLK | RW |  |  |  | PIN config register | GPIO[28]
|  |  | [9] | BIFSPI_SCLK_ST | 1'h1 | PIN Schmitt trigger enable 0: disable 1: enable
|  |  | [8] | BIFSPI_SCLK_PU | 1'h0 | PIN Pull up enable 0: disable 1: enable
|  |  | [7] | BIFSPI_SCLK_PD | 1'h1 | PIN Pull down enable 0: disable 1: enable
|  |  | [6] | BIFSPI_SCLK_MSC | 1'h0 | PIN Mode selector Unused in this chip
|  |  | [5:2] | BIFSPI_SCLK_DS | 4'h1 | PIN Driving selector (typical value) 0000: 6mA 0001: 9mA 0010: 12mA 0011: 15mA 0100: 18mA 0101: 21mA 0110: 24mA 0111: 27mA 1000: 30mA 1001: 33mA 1010: 36mA 1011: 39mA 1100: 41mA 1101: 42.5mA 1110: 44mA 1111: 45mA
|  |  | [1:0] | BIFSPI_SCLK_FS | 2'h0 | PIN function selection 00: Normal function 01: N/A 10: N/A 11: GPIO
074H | BIFSPI_MOSI | RW |  |  |  | PIN config register | GPIO[29]
|  |  | [9] | BIFSPI_MOSI_ST | 1'h0 | PIN Schmitt trigger enable 0: disable 1: enable
|  |  | [8] | BIFSPI_MOSI_PU | 1'h1 | PIN Pull up enable 0: disable 1: enable
|  |  | [7] | BIFSPI_MOSI_PD | 1'h0 | PIN Pull down enable 0: disable 1: enable
|  |  | [6] | BIFSPI_MOSI_MSC | 1'h0 | PIN Mode selector Unused in this chip
|  |  | [5:2] | BIFSPI_MOSI_DS | 4'h1 | PIN Driving selector (typical value) 0000: 6mA 0001: 9mA 0010: 12mA 0011: 15mA 0100: 18mA 0101: 21mA 0110: 24mA 0111: 27mA 1000: 30mA 1001: 33mA 1010: 36mA 1011: 39mA 1100: 41mA 1101: 42.5mA 1110: 44mA 1111: 45mA
|  |  | [1:0] | BIFSPI_MOSI_FS | 2'h0 | PIN function selection 00: Normal function 01: N/A 10: N/A 11: GPIO
078H | BIFSPI_MISO | RW |  |  |  | PIN config register | GPIO[30]
|  |  | [9] | BIFSPI_MISO_ST | 1'h0 | PIN Schmitt trigger enable 0: disable 1: enable
|  |  | [8] | BIFSPI_MISO_PU | 1'h1 | PIN Pull up enable 0: disable 1: enable
|  |  | [7] | BIFSPI_MISO_PD | 1'h0 | PIN Pull down enable 0: disable 1: enable
|  |  | [6] | BIFSPI_MISO_MSC | 1'h0 | PIN Mode selector Unused in this chip
|  |  | [5:2] | BIFSPI_MISO_DS | 4'h1 | PIN Driving selector (typical value) 0000: 6mA 0001: 9mA 0010: 12mA 0011: 15mA 0100: 18mA 0101: 21mA 0110: 24mA 0111: 27mA 1000: 30mA 1001: 33mA 1010: 36mA 1011: 39mA 1100: 41mA 1101: 42.5mA 1110: 44mA 1111: 45mA
|  |  | [1:0] | BIFSPI_MISO_FS | 2'h0 | PIN function selection 00: Normal function 01: N/A 10: N/A 11: GPIO
100H | SD0_DET_N | RW |  |  |  | PIN config register | GPIO[64]
|  |  | [8] | SD0_DET_N_ST | 1'h1 | PIN Schmitt trigger enable 0: disable 1: enable
|  |  | [7] | SD0_DET_N_PS | 1'h1 | PIN Pull selector 0: pull down 1: pull up
|  |  | [6] | SD0_DET_N_PE | 1'h1 | PIN Pull enable 0: disable pul function 1: enable pull function
|  |  | [5:2] | SD0_DET_N_DS | 4'h0 | PIN Driving selector (typical value) 0000: 3mA 0001: 6mA 0010: 9mA 0011: 12mA 0100: 17mA 0101: 20mA 0110: 22mA 0111: 25mA 1000: 33mA 1001: 35mA 1010: 37mA 1011: 39mA 1100: 41mA 1101: 42.5mA 1110: 44mA 1111: 45mA
|  |  | [1:0] | SD0_DET_N_FS | 2'h3 | PIN function selection 00: Normal function 01: N/A 10: N/A 11: GPIO
120H | SD2_CLK | RW |  |  |  | PIN config register | GPIO[72]
|  |  | [9] | SD2_CLK_ST | 1'h0 | PIN Schmitt trigger enable 0: disable 1: enable
|  |  | [8] | SD2_CLK_PU | 1'h0 | PIN Pull up enable 0: disable 1: enable
|  |  | [7] | SD2_CLK_PD | 1'h1 | PIN Pull down enable 0: disable 1: enable
|  |  | [6] | SD2_CLK_MSC | 1'h0 | PIN Mode selector Unused in this chip
|  |  | [5:2] | SD2_CLK_DS | 4'h6 | PIN Driving selector (typical value) 0000: 3mA 0001: 6mA 0010: 9mA 0011: 12mA 0100: 17mA 0101: 20mA 0110: 22mA 0111: 25mA 1000: 33mA 1001: 35mA 1010: 37mA 1011: 39mA 1100: 41mA 1101: 42.5mA 1110: 44mA 1111: 45mA
|  |  | [1:0] | SD2_CLK_FS | 2'h3 | PIN function selection 00: Normal function 01: N/A 10: N/A 11: GPIO
124H | SD2_CMD | RW |  |  |  | PIN config register | GPIO[73]
|  |  | [9] | SD2_CMD_ST | 1'h0 | PIN Schmitt trigger enable 0: disable 1: enable
|  |  | [8] | SD2_CMD_PU | 1'h1 | PIN Pull up enable 0: disable 1: enable
|  |  | [7] | SD2_CMD_PD | 1'h0 | PIN Pull down enable 0: disable 1: enable
|  |  | [6] | SD2_CMD_MSC | 1'h0 | PIN Mode selector Unused in this chip
|  |  | [5:2] | SD2_CMD_DS | 4'h6 | PIN Driving selector (typical value) 0000: 3mA 0001: 6mA 0010: 9mA 0011: 12mA 0100: 17mA 0101: 20mA 0110: 22mA 0111: 25mA 1000: 33mA 1001: 35mA 1010: 37mA 1011: 39mA 1100: 41mA 1101: 42.5mA 1110: 44mA 1111: 45mA
|  |  | [1:0] | SD2_CMD_FS | 2'h3 | PIN function selection 00: Normal function 01: N/A 10: N/A 11: GPIO
128H | SD2_DATA0 | RW |  |  |  | PIN config register | GPIO[74]
|  |  | [9] | SD2_DATA0_ST | 1'h1 | PIN Schmitt trigger enable 0: disable 1: enable
|  |  | [8] | SD2_DATA0_PU | 1'h1 | PIN Pull up enable 0: disable 1: enable
|  |  | [7] | SD2_DATA0_PD | 1'h0 | PIN Pull down enable 0: disable 1: enable
|  |  | [6] | SD2_DATA0_MSC | 1'h0 | PIN Mode selector Unused in this chip
|  |  | [5:2] | SD2_DATA0_DS | 4'h6 | PIN Driving selector (typical value) 0000: 3mA 0001: 6mA 0010: 9mA 0011: 12mA 0100: 17mA 0101: 20mA 0110: 22mA 0111: 25mA 1000: 33mA 1001: 35mA 1010: 37mA 1011: 39mA 1100: 41mA 1101: 42.5mA 1110: 44mA 1111: 45mA
|  |  | [1:0] | SD2_DATA0_FS | 2'h3 | PIN function selection 00: Normal function 01: N/A 10: N/A 11: GPIO
12CH | SD2_DATA1 | RW |  |  |  | PIN config register | GPIO[75]
|  |  | [9] | SD2_DATA1_ST | 1'h1 | PIN Schmitt trigger enable 0: disable 1: enable
|  |  | [8] | SD2_DATA1_PU | 1'h1 | PIN Pull up enable 0: disable 1: enable
|  |  | [7] | SD2_DATA1_PD | 1'h0 | PIN Pull down enable 0: disable 1: enable
|  |  | [6] | SD2_DATA1_MSC | 1'h0 | PIN Mode selector Unused in this chip
|  |  | [5:2] | SD2_DATA1_DS | 4'h6 | PIN Driving selector (typical value) 0000: 3mA 0001: 6mA 0010: 9mA 0011: 12mA 0100: 17mA 0101: 20mA 0110: 22mA 0111: 25mA 1000: 33mA 1001: 35mA 1010: 37mA 1011: 39mA 1100: 41mA 1101: 42.5mA 1110: 44mA 1111: 45mA
|  |  | [1:0] | SD2_DATA1_FS | 2'h3 | PIN function selection 00: Normal function 01: N/A 10: N/A 11: GPIO
130H | SD2_DATA2 | RW |  |  |  | PIN config register | GPIO[76]
|  |  | [9] | SD2_DATA2_ST | 1'h1 | PIN Schmitt trigger enable 0: disable 1: enable
|  |  | [8] | SD2_DATA2_PU | 1'h1 | PIN Pull up enable 0: disable 1: enable
|  |  | [7] | SD2_DATA2_PD | 1'h0 | PIN Pull down enable 0: disable 1: enable
|  |  | [6] | SD2_DATA2_MSC | 1'h0 | PIN Mode selector Unused in this chip
|  |  | [5:2] | SD2_DATA2_DS | 4'h6 | PIN Driving selector (typical value) 0000: 3mA 0001: 6mA 0010: 9mA 0011: 12mA 0100: 17mA 0101: 20mA 0110: 22mA 0111: 25mA 1000: 33mA 1001: 35mA 1010: 37mA 1011: 39mA 1100: 41mA 1101: 42.5mA 1110: 44mA 1111: 45mA
|  |  | [1:0] | SD2_DATA2_FS | 2'h3 | PIN function selection 00: Normal function 01: N/A 10: N/A 11: GPIO
134H | SD2_DATA3 | RW |  |  |  | PIN config register | GPIO[77]
|  |  | [9] | SD2_DATA3_ST | 1'h1 | PIN Schmitt trigger enable 0: disable 1: enable
|  |  | [8] | SD2_DATA3_PU | 1'h1 | PIN Pull up enable 0: disable 1: enable
|  |  | [7] | SD2_DATA3_PD | 1'h0 | PIN Pull down enable 0: disable 1: enable
|  |  | [6] | SD2_DATA3_MSC | 1'h0 | PIN Mode selector Unused in this chip
|  |  | [5:2] | SD2_DATA3_DS | 4'h6 | PIN Driving selector (typical value) 0000: 3mA 0001: 6mA 0010: 9mA 0011: 12mA 0100: 17mA 0101: 20mA 0110: 22mA 0111: 25mA 1000: 33mA 1001: 35mA 1010: 37mA 1011: 39mA 1100: 41mA 1101: 42.5mA 1110: 44mA 1111: 45mA
|  |  | [1:0] | SD2_DATA3_FS | 2'h3 | PIN function selection 00: Normal function 01: N/A 10: N/A 11: GPIO
18CH | UART1_RTSN | RW |  |  |  | PIN config register | GPIO[99]
|  |  | [8] | UART1_RTSN_ST | 1'h0 | PIN Schmitt trigger enable 0: disable 1: enable
|  |  | [7] | UART1_RTSN_PS | 1'h1 | PIN Pull selector 0: pull down 1: pull up
|  |  | [6] | UART1_RTSN_PE | 1'h1 | PIN Pull enable 0: disable pul function 1: enable pull function
|  |  | [5:2] | UART1_RTSN_DS | 4'h0 | PIN Driving selector (typical value) 0000: 3mA 0001: 6mA 0010: 9mA 0011: 12mA 0100: 17mA 0101: 20mA 0110: 22mA 0111: 25mA 1000: 33mA 1001: 35mA 1010: 37mA 1011: 39mA 1100: 41mA 1101: 42.5mA 1110: 44mA 1111: 45mA
|  |  | [1:0] | UART1_RTSN_FS | 2'h3 | PIN function selection 00: Normal function 01: UART2_TXD 10: N/A 11: GPIO
190H | UART1_CTSN | RW |  |  |  | PIN config register | GPIO[100]
|  |  | [8] | UART1_CTSN_ST | 1'h0 | PIN Schmitt trigger enable 0: disable 1: enable
|  |  | [7] | UART1_CTSN_PS | 1'h1 | PIN Pull selector 0: pull down 1: pull up
|  |  | [6] | UART1_CTSN_PE | 1'h1 | PIN Pull enable 0: disable pul function 1: enable pull function
|  |  | [5:2] | UART1_CTSN_DS | 4'h0 | PIN Driving selector (typical value) 0000: 3mA 0001: 6mA 0010: 9mA 0011: 12mA 0100: 17mA 0101: 20mA 0110: 22mA 0111: 25mA 1000: 33mA 1001: 35mA 1010: 37mA 1011: 39mA 1100: 41mA 1101: 42.5mA 1110: 44mA 1111: 45mA
|  |  | [1:0] | UART1_CTSN_FS | 2'h3 | PIN function selection 00: Normal function 01: UART2_RXD 10: N/A 11: GPIO
194H | I2S0_MCLK | RW |  |  |  | PIN config register | GPIO[101]
|  |  | [8] | I2S0_MCLK_ST | 1'h0 | PIN Schmitt trigger enable 0: disable 1: enable
|  |  | [7] | I2S0_MCLK_PS | 1'h0 | PIN Pull selector 0: pull down 1: pull up
|  |  | [6] | I2S0_MCLK_PE | 1'h1 | PIN Pull enable 0: disable pul function 1: enable pull function
|  |  | [5:2] | I2S0_MCLK_DS | 4'h0 | PIN Driving selector (typical value) 0000: 3mA 0001: 6mA 0010: 9mA 0011: 12mA 0100: 17mA 0101: 20mA 0110: 22mA 0111: 25mA 1000: 33mA 1001: 35mA 1010: 37mA 1011: 39mA 1100: 41mA 1101: 42.5mA 1110: 44mA 1111: 45mA
|  |  | [1:0] | I2S0_MCLK_FS | 2'h3 | PIN function selection 00: Normal function 01: N/A 10: N/A 11: GPIO
198H | I2S0_BCLK | RW |  |  |  | PIN config register | GPIO[102]
|  |  | [8] | I2S0_BCLK_ST | 1'h0 | PIN Schmitt trigger enable 0: disable 1: enable
|  |  | [7] | I2S0_BCLK_PS | 1'h0 | PIN Pull selector 0: pull down 1: pull up
|  |  | [6] | I2S0_BCLK_PE | 1'h1 | PIN Pull enable 0: disable pul function 1: enable pull function
|  |  | [5:2] | I2S0_BCLK_DS | 4'h0 | PIN Driving selector (typical value) 0000: 3mA 0001: 6mA 0010: 9mA 0011: 12mA 0100: 17mA 0101: 20mA 0110: 22mA 0111: 25mA 1000: 33mA 1001: 35mA 1010: 37mA 1011: 39mA 1100: 41mA 1101: 42.5mA 1110: 44mA 1111: 45mA
|  |  | [1:0] | I2S0_BCLK_FS | 2'h3 | PIN function selection 00: Normal function 01: N/A 10: N/A 11: GPIO
19CH | I2S0_LRCK | RW |  |  |  | PIN config register | GPIO[103]
|  |  | [8] | I2S0_LRCK_ST | 1'h0 | PIN Schmitt trigger enable 0: disable 1: enable
|  |  | [7] | I2S0_LRCK_PS | 1'h0 | PIN Pull selector 0: pull down 1: pull up
|  |  | [6] | I2S0_LRCK_PE | 1'h1 | PIN Pull enable 0: disable pul function 1: enable pull function
|  |  | [5:2] | I2S0_LRCK_DS | 4'h0 | PIN Driving selector (typical value) 0000: 3mA 0001: 6mA 0010: 9mA 0011: 12mA 0100: 17mA 0101: 20mA 0110: 22mA 0111: 25mA 1000: 33mA 1001: 35mA 1010: 37mA 1011: 39mA 1100: 41mA 1101: 42.5mA 1110: 44mA 1111: 45mA
|  |  | [1:0] | I2S0_LRCK_FS | 2'h3 | PIN function selection 00: Normal function 01: N/A 10: N/A 11: GPIO
1A0H | I2S0_SDIO | RW |  |  |  | PIN config register | GPIO[104]
|  |  | [8] | I2S0_SDIO_ST | 1'h0 | PIN Schmitt trigger enable 0: disable 1: enable
|  |  | [7] | I2S0_SDIO_PS | 1'h0 | PIN Pull selector 0: pull down 1: pull up
|  |  | [6] | I2S0_SDIO_PE | 1'h1 | PIN Pull enable 0: disable pul function 1: enable pull function
|  |  | [5:2] | I2S0_SDIO_DS | 4'h0 | PIN Driving selector (typical value) 0000: 3mA 0001: 6mA 0010: 9mA 0011: 12mA 0100: 17mA 0101: 20mA 0110: 22mA 0111: 25mA 1000: 33mA 1001: 35mA 1010: 37mA 1011: 39mA 1100: 41mA 1101: 42.5mA 1110: 44mA 1111: 45mA
|  |  | [1:0] | I2S0_SDIO_FS | 2'h3 | PIN function selection 00: Normal function 01: N/A 10: N/A 11: GPIO
1A8H | I2S1_BCLK | RW |  |  |  | PIN config register | GPIO[106]
|  |  | [8] | I2S1_BCLK_ST | 1'h0 | PIN Schmitt trigger enable 0: disable 1: enable
|  |  | [7] | I2S1_BCLK_PS | 1'h0 | PIN Pull selector 0: pull down 1: pull up
|  |  | [6] | I2S1_BCLK_PE | 1'h1 | PIN Pull enable 0: disable pul function 1: enable pull function
|  |  | [5:2] | I2S1_BCLK_DS | 4'h0 | PIN Driving selector (typical value) 0000: 3mA 0001: 6mA 0010: 9mA 0011: 12mA 0100: 17mA 0101: 20mA 0110: 22mA 0111: 25mA 1000: 33mA 1001: 35mA 1010: 37mA 1011: 39mA 1100: 41mA 1101: 42.5mA 1110: 44mA 1111: 45mA
|  |  | [1:0] | I2S1_BCLK_FS | 2'h3 | PIN function selection 00: Normal function 01: N/A 10: N/A 11: GPIO
1ACH | I2S1_LRCK | RW |  |  |  | PIN config register | GPIO[107]
|  |  | [8] | I2S1_LRCK_ST | 1'h0 | PIN Schmitt trigger enable 0: disable 1: enable
|  |  | [7] | I2S1_LRCK_PS | 1'h0 | PIN Pull selector 0: pull down 1: pull up
|  |  | [6] | I2S1_LRCK_PE | 1'h1 | PIN Pull enable 0: disable pul function 1: enable pull function
|  |  | [5:2] | I2S1_LRCK_DS | 4'h0 | PIN Driving selector (typical value) 0000: 3mA 0001: 6mA 0010: 9mA 0011: 12mA 0100: 17mA 0101: 20mA 0110: 22mA 0111: 25mA 1000: 33mA 1001: 35mA 1010: 37mA 1011: 39mA 1100: 41mA 1101: 42.5mA 1110: 44mA 1111: 45mA
|  |  | [1:0] | I2S1_LRCK_FS | 2'h3 | PIN function selection 00: Normal function 01: N/A 10: N/A 11: GPIO
1B0H | I2S1_SDIO | RW |  |  |  | PIN config register | GPIO[108]
|  |  | [8] | I2S1_SDIO_ST | 1'h0 | PIN Schmitt trigger enable 0: disable 1: enable
|  |  | [7] | I2S1_SDIO_PS | 1'h0 | PIN Pull selector 0: pull down 1: pull up
|  |  | [6] | I2S1_SDIO_PE | 1'h1 | PIN Pull enable 0: disable pul function 1: enable pull function
|  |  | [5:2] | I2S1_SDIO_DS | 4'h0 | PIN Driving selector (typical value) 0000: 3mA 0001: 6mA 0010: 9mA 0011: 12mA 0100: 17mA 0101: 20mA 0110: 22mA 0111: 25mA 1000: 33mA 1001: 35mA 1010: 37mA 1011: 39mA 1100: 41mA 1101: 42.5mA 1110: 44mA 1111: 45mA
|  |  | [1:0] | I2S1_SDIO_FS | 2'h3 | PIN function selection 00: Normal function 01: N/A 10: N/A 11: GPIO
1B4H | SENSOR0_MCLK | RW |  |  |  | PIN config register | GPIO[109]
|  |  | [8] | SENSOR0_MCLK_ST | 1'h0 | PIN Schmitt trigger enable 0: disable 1: enable
|  |  | [7] | SENSOR0_MCLK_PS | 1'h0 | PIN Pull selector 0: pull down 1: pull up
|  |  | [6] | SENSOR0_MCLK_PE | 1'h1 | PIN Pull enable 0: disable pul function 1: enable pull function
|  |  | [5:2] | SENSOR0_MCLK_DS | 4'h1 | PIN Driving selector (typical value) 0000: 3mA 0001: 6mA 0010: 9mA 0011: 12mA 0100: 17mA 0101: 20mA 0110: 22mA 0111: 25mA 1000: 33mA 1001: 35mA 1010: 37mA 1011: 39mA 1100: 41mA 1101: 42.5mA 1110: 44mA 1111: 45mA
|  |  | [1:0] | SENSOR0_MCLK_FS | 2'h3 | PIN function selection 00: Normal function 01: TEST_CLKOUT 10: N/A 11: GPIO
1B8H | SENSOR1_MCLK | RW |  |  |  | PIN config register | GPIO[110]
|  |  | [8] | SENSOR1_MCLK_ST | 1'h0 | PIN Schmitt trigger enable 0: disable 1: enable
|  |  | [7] | SENSOR1_MCLK_PS | 1'h0 | PIN Pull selector 0: pull down 1: pull up
|  |  | [6] | SENSOR1_MCLK_PE | 1'h1 | PIN Pull enable 0: disable pul function 1: enable pull function
|  |  | [5:2] | SENSOR1_MCLK_DS | 4'h1 | PIN Driving selector (typical value) 0000: 3mA 0001: 6mA 0010: 9mA 0011: 12mA 0100: 17mA 0101: 20mA 0110: 22mA 0111: 25mA 1000: 33mA 1001: 35mA 1010: 37mA 1011: 39mA 1100: 41mA 1101: 42.5mA 1110: 44mA 1111: 45mA
|  |  | [1:0] | SENSOR1_MCLK_FS | 2'h3 | PIN function selection 00: Normal function 01: N/A 10: N/A 11: GPIO
1BCH | SENSOR2_MCLK | RW |  |  |  | PIN config register | GPIO[111]
|  |  | [9] | SENSOR2_MCLK_ST | 1'h0 | PIN Schmitt trigger enable 0: disable 1: enable
|  |  | [8] | SENSOR2_MCLK_PU | 1'h0 | PIN Pull up enable 0: disable 1: enable
|  |  | [7] | SENSOR2_MCLK_PD | 1'h1 | PIN Pull down enable 0: disable 1: enable
|  |  | [6] | SENSOR2_MCLK_MSC | 1'h0 | PIN Mode selector Unused in this chip
|  |  | [5:2] | SENSOR2_MCLK_DS | 4'h1 | PIN Driving selector (typical value) 0000: 3mA 0001: 6mA 0010: 9mA 0011: 12mA 0100: 17mA 0101: 20mA 0110: 22mA 0111: 25mA 1000: 33mA 1001: 35mA 1010: 37mA 1011: 39mA 1100: 41mA 1101: 42.5mA 1110: 44mA 1111: 45mA
|  |  | [1:0] | SENSOR2_MCLK_FS | 2'h3 | PIN function selection 00: Normal function 01: UART3_TXD 10: N/A 11: GPIO
1C0H | SENSOR3_MCLK | RW |  |  |  | PIN config register | GPIO[112]
|  |  | [9] | SENSOR3_MCLK_ST | 1'h0 | PIN Schmitt trigger enable 0: disable 1: enable
|  |  | [8] | SENSOR3_MCLK_PU | 1'h0 | PIN Pull up enable 0: disable 1: enable
|  |  | [7] | SENSOR3_MCLK_PD | 1'h1 | PIN Pull down enable 0: disable 1: enable
|  |  | [6] | SENSOR3_MCLK_MSC | 1'h0 | PIN Mode selector Unused in this chip
|  |  | [5:2] | SENSOR3_MCLK_DS | 4'h1 | PIN Driving selector (typical value) 0000: 3mA 0001: 6mA 0010: 9mA 0011: 12mA 0100: 17mA 0101: 20mA 0110: 22mA 0111: 25mA 1000: 33mA 1001: 35mA 1010: 37mA 1011: 39mA 1100: 41mA 1101: 42.5mA 1110: 44mA 1111: 45mA
|  |  | [1:0] | SENSOR3_MCLK_FS | 2'h3 | PIN function selection 00: Normal function 01: UART3_RXD 10: N/A 11: GPIO
1C4H | WDT_RSTOUT_N | RW |  |  |  | PIN config register | GPIO[113]
|  |  | [8] | WDT_RSTOUT_N_ST | 1'h0 | PIN Schmitt trigger enable 0: disable 1: enable
|  |  | [7] | WDT_RSTOUT_N_PS | 1'h1 | PIN Pull selector 0: pull down 1: pull up
|  |  | [6] | WDT_RSTOUT_N_PE | 1'h1 | PIN Pull enable 0: disable pul function 1: enable pull function
|  |  | [5:2] | WDT_RSTOUT_N_DS | 4'h1 | PIN Driving selector (typical value) 0000: 3mA 0001: 6mA 0010: 9mA 0011: 12mA 0100: 17mA 0101: 20mA 0110: 22mA 0111: 25mA 1000: 33mA 1001: 35mA 1010: 37mA 1011: 39mA 1100: 41mA 1101: 42.5mA 1110: 44mA 1111: 45mA
|  |  | [1:0] | WDT_RSTOUT_N_FS | 2'h0 | PIN function selection 00: Normal function 01: N/A 10: N/A 11: GPIO
1C8H | X2A_WKUPIN_N | RW |  |  |  | PIN config register | GPIO[114]
|  |  | [8] | X2A_WKUPIN_N_ST | 1'h1 | PIN Schmitt trigger enable 0: disable 1: enable
|  |  | [7] | X2A_WKUPIN_N_PS | 1'h1 | PIN Pull selector 0: pull down 1: pull up
|  |  | [6] | X2A_WKUPIN_N_PE | 1'h1 | PIN Pull enable 0: disable pul function 1: enable pull function
|  |  | [5:2] | X2A_WKUPIN_N_DS | 4'h0 | PIN Driving selector (typical value) 0000: 3mA 0001: 6mA 0010: 9mA 0011: 12mA 0100: 17mA 0101: 20mA 0110: 22mA 0111: 25mA 1000: 33mA 1001: 35mA 1010: 37mA 1011: 39mA 1100: 41mA 1101: 42.5mA 1110: 44mA 1111: 45mA
|  |  | [1:0] | X2A_WKUPIN_N_FS | 2'h3 | PIN function selection 00: Normal function 01: N/A 10: N/A 11: GPIO
1D4H | BIFSD_DATA5 | RW |  |  |  | PIN config register | GPIO[117]
|  |  | [9] | BIFSD_DATA5_ST | 1'h0 | PIN Schmitt trigger enable 0: disable 1: enable
|  |  | [8] | BIFSD_DATA5_PU | 1'h1 | PIN Pull up enable 0: disable 1: enable
|  |  | [7] | BIFSD_DATA5_PD | 1'h0 | PIN Pull down enable 0: disable 1: enable
|  |  | [6] | BIFSD_DATA5_MSC | 1'h0 | PIN Mode selector Unused in this chip
|  |  | [5:2] | BIFSD_DATA5_DS | 4'h6 | PIN Driving selector (typical value) 0000: 3mA 0001: 6mA 0010: 9mA 0011: 12mA 0100: 17mA 0101: 20mA 0110: 22mA 0111: 25mA 1000: 33mA 1001: 35mA 1010: 37mA 1011: 39mA 1100: 41mA 1101: 42.5mA 1110: 44mA 1111: 45mA
|  |  | [1:0] | BIFSD_DATA5_FS | 2'h0 | PIN function selection 00: Normal function 01: LPWM1 10: RGB_DAT21 11: GPIO
1D8H | BIFSD_DATA6 | RW |  |  |  | PIN config register | GPIO[118]
|  |  | [9] | BIFSD_DATA6_ST | 1'h0 | PIN Schmitt trigger enable 0: disable 1: enable
|  |  | [8] | BIFSD_DATA6_PU | 1'h1 | PIN Pull up enable 0: disable 1: enable
|  |  | [7] | BIFSD_DATA6_PD | 1'h0 | PIN Pull down enable 0: disable 1: enable
|  |  | [6] | BIFSD_DATA6_MSC | 1'h0 | PIN Mode selector Unused in this chip
|  |  | [5:2] | BIFSD_DATA6_DS | 4'h6 | PIN Driving selector (typical value) 0000: 3mA 0001: 6mA 0010: 9mA 0011: 12mA 0100: 17mA 0101: 20mA 0110: 22mA 0111: 25mA 1000: 33mA 1001: 35mA 1010: 37mA 1011: 39mA 1100: 41mA 1101: 42.5mA 1110: 44mA 1111: 45mA
|  |  | [1:0] | BIFSD_DATA6_FS | 2'h0 | PIN function selection 00: Normal function 01: LPWM2 10: RGB_DAT22 11: GPIO
1DCH | BIFSD_DATA7 | RW |  |  |  | PIN config register | GPIO[119]
|  |  | [9] | BIFSD_DATA7_ST | 1'h0 | PIN Schmitt trigger enable 0: disable 1: enable
|  |  | [8] | BIFSD_DATA7_PU | 1'h1 | PIN Pull up enable 0: disable 1: enable
|  |  | [7] | BIFSD_DATA7_PD | 1'h0 | PIN Pull down enable 0: disable 1: enable
|  |  | [6] | BIFSD_DATA7_MSC | 1'h0 | PIN Mode selector Unused in this chip
|  |  | [5:2] | BIFSD_DATA7_DS | 4'h6 | PIN Driving selector (typical value) 0000: 3mA 0001: 6mA 0010: 9mA 0011: 12mA 0100: 17mA 0101: 20mA 0110: 22mA 0111: 25mA 1000: 33mA 1001: 35mA 1010: 37mA 1011: 39mA 1100: 41mA 1101: 42.5mA 1110: 44mA 1111: 45mA
|  |  | [1:0] | BIFSD_DATA7_FS | 2'h0 | PIN function selection 00: Normal function 01: LPWM3 10: RGB_DAT23 11: GPIO