## Cover
RDK X5 Module Pinout Description and Application Note
Rev. 1.0
2025-05-26
© 2025 D-Robotics. All rights reserved.

## Changlist
Version | Data | information
V0.2 | 2025-03-25 | initial release, related designs are under development and verification.
V0.3 | 2025-03-31 | 1. 151# Pin is changed to NC. 2. The following Pin description is updated: 28# 31# 35# 36# 216# 226#.
V0.4 | 2025-04-10 | 1. The following Pin description is updated: 31# 2. 231# Pin is changed to Power Output. 3. The following Pin define is changed: 95# 224# 226# 232# 234# 236# 4. The following Pin name is updated: 29# 47# 48# 50# 95# 5. Add Pin Delay information.
V0.5 | 2025-04-30 | 1. The following Pin description is updated: 56# 58#
V1.0 | 2025-05-26 | 1. The following Pin description is updated: 209# 211# 2. Add 160# Pin for EMMC BOOT 3. Update the following Signals pin delay: USB3_RXN, USB3_RXP, USB3_TXN, USB3_TXP, HDMI_TX2_P, HDMI_TX2_N

## Description
MD Pin No. | Signal Name | Description | Application Note | User configurable X5 GPIO
1 | GND | Ground (0V)
2 | GND | Ground (0V)
3 | Ethernet_Pair3_P | Ethernet pair 3 positive (connect to transformer or MagJack)
4 | Ethernet_Pair1_P | Ethernet pair 1 positive (connect to transformer or MagJack)
5 | Ethernet_Pair3_N | Ethernet pair 3 negative (connect to transformer or MagJack)
6 | Ethernet_Pair1_N | Ethernet pair 1 negative (connect to transformer or MagJack)
7 | GND | Ground (0V)
8 | GND | Ground (0V)
9 | Ethernet_Pair2_N | Ethernet pair 2 negative (connect to transformer or MagJack)
10 | Ethernet_Pair0_N | Ethernet pair 0 negative (connect to transformer or MagJack)
11 | Ethernet_Pair2_P | Ethernet pair 2 positive (connect to transformer or MagJack)
12 | Ethernet_Pair0_P | Ethernet pair 0 positive (connect to transformer or MagJack)
13 | GND | Ground (0V)
14 | GND | Ground (0V)
15 | Ethernet_LED_GREEN_N | Active-low Ethernet speed indicator, typically a green LED is connected to this pin.
16 | NC | This pin is not connected to any net on the module
17 | Ethernet_LED_YELLOW_N | Active-low Ethernet speed indicator, typically a yellow LED is connected to this pin
18 | NC | This pin is not connected to any net on the module
19 | NC | This pin is not connected to any net on the module
20 | NC | This pin is not connected to any net on the module
21 | LED_SYS_STATUS_1V8 | GPIO: typically a 1.8V signal. By default, active-high output to drive Power On LED in the carrier board, which indicates that the running status of software. | This pin is a switch control signal, not a LED drive current control signal. Do not connect it directly to the LED anode. Pin Function Multiplex： - HIFI_PDM_CKO | Y
22 | GND | Ground (0V)
23 | GND | Ground (0V)
24 | LSIO_SPI2_MISO_PWM2_VREF | GPIO: typically a 3.3V signal, but can be a 1.8V signal by connecting GPIO_VREF to 1.8V | These pins support dual power domains, and their functional definitions are exactly the same as those of RDK X5. For detailed functional multiplexing relationships, please refer to the datasheet. | Y
25 | HIFI_I2S1_DO_VREF | GPIO: typically a 3.3V signal, but can be a 1.8V signal by connecting GPIO_VREF to 1.8V |  | Y
26 | HIFI_I2S1_WS_VREF | GPIO: typically a 3.3V signal, but can be a 1.8V signal by connecting GPIO_VREF to 1.8V |  | Y
27 | HIFI_I2S1_DI_VREF | GPIO: typically a 3.3V signal, but can be a 1.8V signal by connecting GPIO_VREF to 1.8V |  | Y
28 | LSIO_SDA1_PWM7_VREF | GPIO: typically a 3.3V signal, but can be a 1.8V signal by connecting GPIO_VREF to 1.8V. Internal 2kΩ pull up to GPIO_VREF |  | Y
29 | LSIO_UART7_CTS_N_VREF | GPIO: typically a 3.3V signal, but can be a 1.8V signal by connecting GPIO_VREF to 1.8V |  | Y
30 | LSIO_SPI2_CS_PWM1_VREF | GPIO: typically a 3.3V signal, but can be a 1.8V signal by connecting GPIO_VREF to 1.8V |  | Y
31 | LSIO_SCL1_PWM6_VREF | GPIO: typically a 3.3V signal, but can be a 1.8V signal by connecting GPIO_VREF to 1.8V. Internal 2kΩ pull up to GPIO_VREF |  | Y
32 | GND | Ground (0V)
33 | GND | Ground (0V)
34 | LSIO_SPI2_SCLK_PWM0_VREF | GPIO: typically a 3.3V signal, but can be a 1.8V signal by connecting GPIO_VREF to 1.8V | These pins support dual power domains, and their functional definitions are exactly the same as those of RDK X5. For detailed functional multiplexing relationships, please refer to the datasheet. | Y
35 | LSIO_SCL0_PWM4_VREF | GPIO: typically a 3.3V signal, but can be a 1.8V signal by connecting GPIO_VREF to 1.8V. Internal 2kΩ pull up to GPIO_VREF |  | Y
36 | LSIO_SDA0_PWM5_VREF | GPIO: typically a 3.3V signal, but can be a 1.8V signal by connecting GPIO_VREF to 1.8V. Internal 2kΩ pull up to GPIO_VREF |  | Y
37 | LSIO_SPI1_SSN0_JTAG_TRSTN_VREF | GPIO: typically a 3.3V signal, but can be a 1.8V signal by connecting GPIO_VREF to 1.8V |  | Y
38 | LSIO_SPI1_SCLK_JTAG_TCK_VREF | GPIO: typically a 3.3V signal, but can be a 1.8V signal by connecting GPIO_VREF to 1.8V |  | Y
39 | LSIO_SPI1_SSN1_JTAG_TMS_VREF | GPIO: typically a 3.3V signal, but can be a 1.8V signal by connecting GPIO_VREF to 1.8V |  | Y
40 | LSIO_SPI1_MISO_JTAG_TDI_VREF | GPIO: typically a 3.3V signal, but can be a 1.8V signal by connecting GPIO_VREF to 1.8V |  | Y
41 | LSIO_UART2_RX_VREF | GPIO: typically a 3.3V signal, but can be a 1.8V signal by connecting GPIO_VREF to 1.8V |  | Y
42 | GND | Ground (0V)
43 | GND | Ground (0V)
44 | LSIO_SPI1_MOSI_JTAG_TDO_VREF | GPIO: typically a 3.3V signal, but can be a 1.8V signal by connecting GPIO_VREF to 1.8V | These pins support dual power domains, and their functional definitions are exactly the same as those of RDK X5. For detailed functional multiplexing relationships, please refer to the datasheet. | Y
45 | LSIO_SPI2_MOSI_PWM3_VREF | GPIO: typically a 3.3V signal, but can be a 1.8V signal by connecting GPIO_VREF to 1.8V |  | Y
46 | LSIO_UART2_TX_VREF | GPIO: typically a 3.3V signal, but can be a 1.8V signal by connecting GPIO_VREF to 1.8V |  | Y
47 | LSIO_UART7_RTS_N_VREF | GPIO: typically a 3.3V signal, but can be a 1.8V signal by connecting GPIO_VREF to 1.8V |  | Y
48 | LSIO_UART7_RX_VREF | GPIO: typically a 3.3V signal, but can be a 1.8V signal by connecting GPIO_VREF to 1.8V |  | Y
49 | HIFI_I2S1_SCLK_VREF | GPIO: typically a 3.3V signal, but can be a 1.8V signal by connecting GPIO_VREF to 1.8V |  | Y
50 | LSIO_UART7_TX_VREF | GPIO: typically a 3.3V signal, but can be a 1.8V signal by connecting GPIO_VREF to 1.8V |  | Y
51 | LSIO_UART1_RX_VREF | GPIO: typically a 3.3V signal, but can be a 1.8V signal by connecting GPIO_VREF to 1.8V |  | Y
52 | GND | Ground (0V)
53 | GND | Ground (0V)
54 | HIFI_I2S1_MCLK_VREF | GPIO: typically a 3.3V signal, but can be a 1.8V signal by connecting GPIO_VREF to 1.8V | These pins support dual power domains, and their functional definitions are exactly the same as those of RDK X5. For detailed functional multiplexing relationships, please refer to the datasheet. | Y
55 | LSIO_UART1_TX_VREF | GPIO: typically a 3.3V signal, but can be a 1.8V signal by connecting GPIO_VREF to 1.8V |  | Y
56 | LSIO_SCL5_RX3_VREF | GPIO: typically a 3.3V signal, but can be a 1.8V signal by connecting GPIO_VREF to 1.8V. Internal 1.8kΩ pull up to GPIO_VREF |  | Y
57 | SDIO_TF_SCLK_ADJ | SD card clock signal |  | Y
58 | LSIO_SDA5_TX3_VREF | GPIO: typically a 3.3V signal, but can be a 1.8V signal by connecting GPIO_VREF to 1.8V. Internal 1.8kΩ pull up to GPIO_VREF | These pins support dual power domains, and their functional definitions are exactly the same as those of RDK X5. For detailed functional multiplexing relationships, please refer to the datasheet. | Y
59 | GND | Ground (0V)
60 | GND | Ground (0V)
61 | SDIO_TF_DAT3_ADJ | SD card Data3 signal |  | Y
62 | SDIO_TF_CMD_ADJ | SD card Command signal |  | Y
63 | SDIO_TF_DAT0_ADJ | SD card Data0 signal |  | Y
64 | DEBUG_UART0_TXD_1V8 | Uart Data TX pin, a 1.8V signal, used to debug X5 chip | X5 chip serial debugging dedicated interface
65 | GND | Ground (0V)
66 | GND | Ground (0V)
67 | SDIO_TF_DAT1_ADJ | SD card Data1 signal |  | Y
68 | DEBUG_UART0_RXD_1V8 | Uart Data RX pin, a 1.8V signal, used to debug X5 chip | X5 chip serial debugging dedicated interface
69 | SDIO_TF_DAT2_ADJ | SD card Data2 signal |  | Y
70 | CAM1_MCLK_1V8 | GPIO: typically a 1.8V signal. Can be used as MCLK or LPWM of Camera1 in RDK X5. | Pin Function Multiplex： - MCLK - LPWM - SPI3_SCLK | Y
71 | GND | Ground (0V)
72 | CAM2_MCLK_1V8 | GPIO: typically a 1.8V signal. Can be used as MCLK or LPWM of Camera2 in RDK X5. | Pin Function Multiplex： - MCLK - LPWM - SPI3_SSN | Y
73 | NC | This pin is not connected to any net on the module
74 | GND | Ground (0V)
75 | TF_VDD33_RST_3V3 | Output to power-switch for the SD card. The module sets this pin high (3.3V) to signal that power to the SD card should be turned on. |  | Y
76 | VRTC | RTC Battery. Only supports rechargeable batteries with voltage requirement of 2~3.3V, does not support non-rechargeable batteries. This pin can be floating if there is no RTC requirement | Do not use this pin to power other loads
77 | VDD_5V_IN (Input) | 4.75V-5.25V. Main power input. Power input max 300mA per pin. RDK X5 MD requires at least 3A@5V. | For power supply design, please refer to the data sheet
78 | GPIO_VREF | Must be connected to MD_3.3V (pins 84 and 86) for 3.3V GPIO or MD_1.8V (pins 88 and 90) for 1.8V GPIO. | This pin cannot be floating or connected to ground.
79 | VDD_5V_IN (Input) | 4.75V-5.25V. Main power input. Power input max 300mA per pin. RDK X5 MD requires at least 3A@5V.
80 | LSIO_SCL3_3V3 | I2C clock pin, may be used for Camera and Display. Internal 4kΩ pull up to MD_3.3V | No other function multiplex | Y
81 | VDD_5V_IN (Input) | 4.75V-5.25V. Main power input. Power input max 300mA per pin. RDK X5 MD requires at least 3A@5V.
82 | LSIO_SDA3_3V3 | I2C Data pin, may be used for Camera and Display. Internal 4kΩ pull up to MD_3.3V | No other function multiplex | Y
83 | VDD_5V_IN (Input) | 4.75V-5.25V. Main power input. Power input max 300mA per pin. RDK X5 MD requires at least 3A@5V.
84 | MD_3.3V (Output) | MD_3.3V is typically used to select GPIO_VREF on the carrier board and enable related power ICs. It is not recommended to drive the load directly. | For power supply design, please refer to the data sheet
85 | VDD_5V_IN (Input) | 4.75V-5.25V. Main power input. Power input max 300mA per pin. RDK X5 MD requires at least 3A@5V.
86 | MD_3.3V (Output) | MD_3.3V is typically used to select GPIO_VREF on the carrier board and enable related power ICs. It is not recommended to drive the load directly.
87 | VDD_5V_IN (Input) | 4.75V-5.25V. Main power input. Power input max 300mA per pin. RDK X5 MD requires at least 3A@5V.
88 | MD_1.8V (Output) | MD_1.8V is typically used to select GPIO_VREF on the carrier board and enable related power ICs. It is not recommended to drive the load directly. | For power supply design, please refer to the data sheet
89 | HOST_DIS_WLAN_N_1V8 | GPIO: Can be left floating; if driven low the wireless interface will be disabled. Internally pulled up via 10kΩ to 1.8V | Pin Function Multiplex： - HIFI_PDM_IN1 | Y
90 | MD_1.8V (Output) | MD_1.8V is typically used to select GPIO_VREF on the carrier board and enable related power ICs. It is not recommended to drive the load directly.
91 | HOST_DIS_BT_N_1V8 | GPIO: Can be left floating; if driven low the Bluetooth interface will be disabled. Internally pulled up via 10kΩ to 1.8V | Pin Function Multiplex： - HIFI_PDM_IN0 | Y
92 | SYS_HW_RESET_N_1V8 | Can be left floating; if driven low the system will be reset. Internally pulled up via 100kΩ to 1.8V
93 | AON_FLASH_SLEEP_RESUME_N_1V8 | Low level on this pin realizes different function. This pin is not connected to any net on the module. By pulling it low, the X5 minimum system can be switched between sleep and wake-up states. Pull it low during the system startup phase to perform the burning operation. | No other function multiplex
94 | CC1 | Wire to a Type-C connector to enable 5A @ 5V negotiation. Internally pulled down via 5.1kΩ to GND | If the power supply port is not Type-C, or pull-down resistors are already designed on the carrier board, this pin can be left floating.
95 | MD_LED_PWR_N_3V3 | Active-low output to drive Power On LED in the carrier board, which indicates that the X5 minimum system power-up is complete and reset is released. | This pin is a switch control signal, not a LED sink current control signal. Do not connect it directly to the LED cathode.
96 | CC0 | Wire to a Type-C connector to enable 5A @ 5V negotiation. Internally pulled down via 5.1kΩ to GND | If the power supply port is not Type-C, or pull-down resistors are already designed on the carrier board, this pin can be left floating.
97 | AON_GPIO1_3V3 | GPIO: typically a 3.3V signal, may be used as camera or display enable pin. | Note that this GPIO can not be used in the sleep mode. | Y
98 | GND | Ground (0V)
99 | GLOBAL_EN | Input. Drive low to power off Module. Internally pulled up with a 10kΩ to +5V
100 | RESETN_OUT_3V3 | Output. An active-low reset output signal and generated by X5 module. The reset signal will be output in the following scenarios: hardware reset, software reset, watchdog timeout and entering sleep mode. | For most application, this pin can be float.
101 | USB2_ID_3V3 | Input (3.3V signal) USB OTG Pin. Internally pulled up 10K to 3V3. When grounded the Module becomes a USB host but the correct OS driver also needs to be used.
102 | NC | This pin is not connected to any net on the module
103 | USB2_D_N | USB 2.0 D-
104 | NC | This pin is not connected to any net on the module
105 | USB2_D_P | USB 2.0 D+
106 | NC | This pin is not connected to any net on the module
107 | GND | Ground (0V)
108 | GND | Ground (0V)
109 | NC | This pin is not connected to any net on the module
110 | NC | This pin is not connected to any net on the module
111 | NC | This pin is not connected to any net on the module
112 | NC | This pin is not connected to any net on the module
113 | GND | Ground (0V)
114 | GND | Ground (0V)
115 | CSI0_D0_N | CSI RX, Supports both 2-lane and 4-lane modes
116 | CSI3_D0_P | CSI RX, Supports both 2-lane and 4-lane modes
117 | CSI0_D0_P | CSI RX, Supports both 2-lane and 4-lane modes
118 | CSI3_D0_N | CSI RX, Supports both 2-lane and 4-lane modes
119 | GND | Ground (0V)
120 | GND | Ground (0V)
121 | CSI0_D1_N | CSI RX, Supports both 2-lane and 4-lane modes
122 | CSI3_D1_P | CSI RX, Supports both 2-lane and 4-lane modes
123 | CSI0_D1_P | CSI RX, Supports both 2-lane and 4-lane modes
124 | CSI3_D1_N | CSI RX, Supports both 2-lane and 4-lane modes
125 | GND | Ground (0V)
126 | GND | Ground (0V)
127 | CSI0_CLK_N | CSI RX, Supports both 2-lane and 4-lane modes
128 | CSI2_D0_N | CSI RX, Supports both 2-lane and 4-lane modes
129 | CSI0_CLK_P | CSI RX, Supports both 2-lane and 4-lane modes
130 | CSI2_D0_P | CSI RX, Supports both 2-lane and 4-lane modes
131 | GND | Ground (0V)
132 | GND | Ground (0V)
133 | CSI1_D0_N | CSI RX, Supports both 2-lane and 4-lane modes
134 | CSI2_D1_N | CSI RX, Supports both 2-lane and 4-lane modes
135 | CSI1_D0_P | CSI RX, Supports both 2-lane and 4-lane modes
136 | CSI2_D1_P | CSI RX, Supports both 2-lane and 4-lane modes
137 | GND | Ground (0V)
138 | GND | Ground (0V)
139 | CSI1_D1_N | CSI RX, Supports both 2-lane and 4-lane modes
140 | CSI2_CLK_N | CSI RX, Supports both 2-lane and 4-lane modes
141 | CSI1_D1_P | CSI RX, Supports both 2-lane and 4-lane modes
142 | CSI2_CLK_P | CSI RX, Supports both 2-lane and 4-lane modes
143 | NC | This pin is not connected to any net on the module
144 | GND | Ground (0V)
145 | NC | This pin is not connected to any net on the module
146 | NC | This pin is not connected to any net on the module
147 | NC | This pin is not connected to any net on the module
148 | NC | This pin is not connected to any net on the module
149 | NC | This pin is not connected to any net on the module
150 | GND | Ground (0V)
151 | NC | This pin is not connected to any net on the module
152 | CSI1_CLK_N | CSI RX, Supports both 2-lane and 4-lane modes
153 | HDMI_HPD | Input HDMI hotplug. 5V tolerant. It can be connected directly to a HDMI connector, a ESD protection and a 100k pull down resister need to be designed in the carrier board.
154 | CSI1_CLK_P | CSI RX, Supports both 2-lane and 4-lane modes
155 | GND | Ground (0V)
156 | GND | Ground (0V)
157 | USB3_RXN | USB3.0 RX negative | 100nF AC capacitor is installed on the module.
158 | NC | This pin is not connected to any net on the module
159 | USB3_RXP | USB3.0 RX positive | 100nF AC capacitor is installed on the module.
160 | EMMC_BOOT | System startup control pin. Internally pulled up via 100kΩ to 1.8V | If the system is started from EMMC, pull this pin down to ground through a 4.7K resistor. By default, this pin is left floating and the system boots from NAND FLASH.
161 | GND | Ground (0V)
162 | GND | Ground (0V)
163 | USB3_DP | USB3 Port DP
164 | CSI3_CLK_N | CSI RX, Supports both 2-lane and 4-lane modes
165 | USB3_DM | USB3 Port DM
166 | CSI3_CLK_P | CSI RX, Supports both 2-lane and 4-lane modes
167 | GND | Ground (0V)
168 | GND | Ground (0V)
169 | USB3_TXN | USB3.0 TX negative | 100nF AC capacitor is installed on the module.
170 | HDMI_TX2_P | Output HDMI TX2 positive
171 | USB3_TXP | USB3.0 TX positive | 100nF AC capacitor is installed on the module.
172 | HDMI_TX2_N | Output HDMI TX2 negative
173 | GND | Ground (0V)
174 | GND | Ground (0V)
175 | DSI_D0_N | MIPI DSI TX Output Display1 D0 negative
176 | HDMI_TX1_P | Output HDMI TX1 positive
177 | DSI_D0_P | MIPI DSI TX Output Display1 D0 positive
178 | HDMI_TX1_N | Output HDMI TX1 negative
179 | GND | Ground (0V)
180 | GND | Ground (0V)
181 | DSI_D1_N | MIPI DSI TX Output Display1 D1 negative
182 | HDMI_TX0_P | Output HDMI TX0 positive
183 | DSI_D1_P | MIPI DSI TX Output Display1 D1 positive
184 | HDMI_TX0_N | Output HDMI TX0 negative
185 | GND | Ground (0V)
186 | GND | Ground (0V)
187 | DSI_C_N | MIPI DSI TX Output Display clock negative
188 | HDMI_CLK_P | Output HDMI clock positive
189 | DSI_C_P | MIPI DSI TX Output Display clock positive
190 | HDMI_CLK_N | Output HDMI clock negative
191 | GND | Ground (0V)
192 | GND | Ground (0V)
193 | DSI_D2_N | MIPI DSI TX Output Display D2 negative
194 | DSI_D3_N | MIPI DSI TX Output Display D3 negative
195 | DSI_D2_P | MIPI DSI TX Output Display D2 positive
196 | DSI_D3_P | MIPI DSI TX Output Display D3 positive
197 | GND | Ground (0V)
198 | GND | Ground (0V)
199 | HDMI_HSDA | Bidirectional HDMI SDA. Internally pulled up with a 2kΩ. 5V tolerant. It can be connected directly to a HDMI connector, a ESD protection need to be designed in the carrier board.
200 | HDMI_HSCL | Bidirectional HDMI SCL. Internally pulled up with a 2kΩ. 5V tolerant.It can be connected directly to a HDMI connector, a ESD protection need to be designed in the carrier board.
201 | GND | Ground (0V)
202 | GND | Ground (0V)
203 | CAN_SPI5_MISO | GPIO: Typically a 1.8V signal, SPI5 Master In Slave Out, default for CAN controllers and transceivers in the RDK X5. | Pin Function Multiplex： - SPI5_MISO - LPWM2 | Y
204 | CAN_SPI5_CS | GPIO: Typically a 1.8V signal, SPI5 Chip Select, default for CAN controllers and transceivers in the RDK X5. | Pin Function Multiplex： - SPI5_CS - LPWM1 | Y
205 | CAN_SPI5_MOSI | GPIO: Typically a 1.8V signal, SPI5 Master Out Slave In, default for CAN controllers and transceivers in the RDK X5. | Pin Function Multiplex： - SPI5_MOSI - LPWM3 | Y
206 | CAN_SPI5_SCLK | GPIO: Typically a 1.8V signal, SPI5 Serial Clock, default for CAN controllers and transceivers in the RDK X5. | Pin Function Multiplex： - SPI5_SCLK - LPWM0 | Y
207 | GND | Ground (0V)
208 | GND | Ground (0V)
209 | CODEC_HDMI_SCL7 | GPIO: Typically a 1.8V signal, Serial Clock Line, the clock signal for the I2C bus. By default, it is used as I2C for codec (located on the carrier board) and HDMI converter chip (located on the module) in the RDK X5. Internal 2kΩ pull up to 1.8V. | No other function multiplex | Y
210 | ADC_VINS4 | The 4th ADC input channel, maximum input voltage of 1.8V
211 | CODEC_HDMI_SDA7 | GPIO: Typically a 1.8V signal, Serial Data Line, the data line for the I2C bus. By default, it is used as I2C for codec (located on the carrier board) and HDMI converter chip (located on the module) in the RDK X5. Internal 2kΩ pull up to 1.8V. | No other function multiplex | Y
212 | ADC_VINS3 | The 3rd ADC input channel, maximum input voltage of 1.8V
213 | GND | Ground (0V)
214 | GND | Ground (0V)
215 | UART4_RXD | GPIO: Receive Data line for UART4, typically a 3.3V signal, but can be a 1.8V signal by connecting GPIO_VREF to 1.8V | No other function multiplex | Y
216 | ADC_VINS7_RSVD | The 7th ADC input channel, maximum input voltage of 1.8V. | Reserved, this ADC is used for carrier board version identification.
217 | UART4_TXD | GPIO: Transmit Data line for UART4, typically a 3.3V signal, but can be a 1.8V signal by connecting GPIO_VREF to 1.8V | No other function multiplex | Y
218 | ADC_VINS5 | The 5th ADC input channel, maximum input voltage of 1.8V
219 | GND | Ground (0V)
220 | GND | Ground (0V)
221 | LSIO_GPIO0_PIN07_VREF | GPIO: typically a 3.3V signal, but can be a 1.8V signal by connecting GPIO_VREF to 1.8V | No other function multiplex | Y
222 | AON_GPIO4 | GPIO: typically a 1.8V signal, can be used for interrupt wakeup in sleep mode, internal 10kΩ pull up to 1.8V. | No other function multiplex
223 | GND | Ground (0V)
224 | VREF_STATUS_1V8 | GPIO: typically a 1.8V signal GPIO, This pin is used to inform the Module of the VREF level currently selected by the hardware.
225 | CAM2_SDA4_1V8 | GPIO: typically a 1.8V signal, Camera2 Serial Data Line in RDK X5, no pull up resisters in the module. | No other function multiplex | Y
226 | GND | Ground (0V)
227 | CAM2_SCL4_1V8 | GPIO: typically a 1.8V signal, Camera2 Serial Clock Line in RDK X5, no pull up resisters in the module. | No other function multiplex | Y
228 | NC | This pin is not connected to any net on the module
229 | GND | Ground (0V)
230 | NC | This pin is not connected to any net on the module
231 | VDDIO18_DSP_UART（output） | The output voltage of this pin is only used to pull up the system debug serial port DEBUG_UART0 (Pin64, Pin68). It is strictly forbidden to use it for any other load. If there is no need, please keep it floating.
232 | GND | Ground (0V)
233 | NC | This pin is not connected to any net on the module
234 | Audio_IRQ_N_1V8 | GPIO: typically a 1.8V signal, interrupt request (IRQ) signal for audio-related events, with the "N" indicating that it is active-low | No other function multiplex | Y
235 | GND | Ground (0V)
236 | CODEC_I2S0_DO_1V8 | GPIO: typically a 1.8V signal, Data Output line for the I2S0 |  | Y
237 | CAM3_MCLK_1V8 | GPIO: typically a 1.8V signal, can be used as MCLK or LPWM of Camera3. | Pin Function Multiplex： - MCLK - LPWM - SPI3_MISO | Y
238 | CODEC_I2S0_SCLK_1V8 | GPIO: typically a 1.8V signal, MCLK signal for the I2S0 |  | Y
239 | CAM4_MCLK_1V8 | GPIO: typically a 1.8V signal, can be used as MCLK or LPWM of Camera4. | Pin Function Multiplex： - MCLK - LPWM - SPI3_MOSI | Y
240 | CODEC_I2S0_WS_1V8 | GPIO: typically a 1.8V signal, Word Select signal for the I2S0 |  | Y
241 | CAM1_SDA6_1V8 | GPIO: typically a 1.8V signal, Camera1 Serial Data Line in RDK X5, no pull up resisters in the module. | No other function multiplex | Y
242 | CODEC_I2S0_DI_1V8 | GPIO: typically a 1.8V signal, Data Input line for the I2S0 |  | Y
243 | CAM1_SCL6_1V8 | GPIO: typically a 1.8V signal, Camera1 Serial Clock Line in RDK X5, no pull up resisters in the module. | No other function multiplex | Y
244 | GND | Ground (0V)
245 | GND | Ground (0V)
246 | CODEC_I2S0_MCLK_1V8 | GPIO: typically a 1.8V signal, Master Clock (MCLK) signal for the I2S0 |  | Y
247 | GND | Ground (0V)
248 | AON_GPIO0 | GPIO: typically a 1.8V signal, can be used for interrupt wakeup in sleep mode, internal 10kΩ pull up to 1.8V. | No other function multiplex | Y
249 | VDD_5V_IN (Input) | 4.75V-5.25V. Main power input. Power input max 300mA per pin. RDK X5 MD requires at least 3A@5V.
250 | GND | Ground (0V)
251 | VDD_5V_IN (Input) | 4.75V-5.25V. Main power input. Power input max 300mA per pin. RDK X5 MD requires at least 3A@5V.
252 | CAM1_EN_1V8 | GPIO: typically a 1.8V signal, can be used as Camera1 enable pin in RDK X5 | No other function multiplex | Y
253 | VDD_5V_IN (Input) | 4.75V-5.25V. Main power input. Power input max 300mA per pin. RDK X5 MD requires at least 3A@5V.
254 | GND | Ground (0V)
255 | VDD_5V_IN (Input) | 4.75V-5.25V. Main power input. Power input max 300mA per pin. RDK X5 MD requires at least 3A@5V.
256 | CAM2_EN_1V8 | GPIO: typically a 1.8V signal, can be used as Camera2 enable pin in RDK X5 | No other function multiplex | Y
257 | VDD_5V_IN (Input) | 4.75V-5.25V. Main power input. Power input max 300mA per pin. RDK X5 MD requires at least 3A@5V.
258 | SDIO_TF_CD_ADJ | GPIO: Card Detect signal, internally pulled up 47K to power. when TF inserted, this pin should be high. | No other function multiplex | Y
259 | GND | Ground (0V)
260 | GND | Ground (0V)

## Pin Delay
MD Pin No. | High Speed Signal | Delay（nS)
103 | USB2_D_N | 0.5085
105 | USB2_D_P | 0.5088
115 | CSI0_D0_N | 0.136
116 | CSI3_D0_P | 0.1927
117 | CSI0_D0_P | 0.136
118 | CSI3_D0_N | 0.193
121 | CSI0_D1_N | 0.1289
122 | CSI3_D1_P | 0.2257
123 | CSI0_D1_P | 0.1288
124 | CSI3_D1_N | 0.226
127 | CSI0_CLK_N | 0.1326
128 | CSI2_D0_N | 0.1933
129 | CSI0_CLK_P | 0.1325
130 | CSI2_D0_P | 0.1934
133 | CSI1_D0_N | 0.1305
134 | CSI2_D1_N | 0.191
135 | CSI1_D0_P | 0.1302
136 | CSI2_D1_P | 0.1909
139 | CSI1_D1_N | 0.1298
140 | CSI2_CLK_N | 0.2084
141 | CSI1_D1_P | 0.1298
142 | CSI2_CLK_P | 0.2076
152 | CSI1_CLK_N | 0.1266
154 | CSI1_CLK_P | 0.1265
157 | USB3_RXN | 0.3325
159 | USB3_RXP | 0.3323
163 | USB3_DP | 0.2548
164 | CSI3_CLK_N | 0.2085
165 | USB3_DM | 0.2546
166 | CSI3_CLK_P | 0.2081
169 | USB3_TXN | 0.2717
170 | HDMI_TX2_P | 0.174
171 | USB3_TXP | 0.2717
172 | HDMI_TX2_N | 0.1743
175 | DSI_D0_N | 0.1704
176 | HDMI_TX1_P | 0.1718
177 | DSI_D0_P | 0.1707
178 | HDMI_TX1_N | 0.1721
181 | DSI_D1_N | 0.1703
182 | HDMI_TX0_P | 0.1725
183 | DSI_D1_P | 0.1702
184 | HDMI_TX0_N | 0.1722
187 | DSI_C_N | 0.1763
188 | HDMI_CLK_P | 0.1727
189 | DSI_C_P | 0.1764
190 | HDMI_CLK_N | 0.1737
193 | DSI_D2_N | 0.1749
194 | DSI_D3_N | 0.1751
195 | DSI_D2_P | 0.1751
196 | DSI_D3_P | 0.1755