## Sheet1
X3M Register Reference Manual GPIO/PIN Group
Revision History
Revision | Date |  |  |  | Description
1 | July-03-2020 |  |  |  | Initial Release
1.1 | November-11-2020 |  |  |  | .Corrected the register name from QSPI_MOSI_IO1 to QSPI_MISO_IO1. .Corrected the bit field name from QSPI_MOSI_IO1_XX to QSPI_MISO_IO1_XX. .Corrected the register name from QSPI_MOSI_IO2 to QSPI_WP_IO2. .Corrected the bit field name from QSPI_MOSI_IO2_XX to QSPI_WP_IO2_XX. .Corrected the register name from QSPI_MOSI_IO3 to QSPI_HOLD_IO3. .Corrected the bit field name from QSPI_MOSI_IO3_XX to QSPI_HOLD_IO3_XX.
X3M Register Reference Manual
GPIO
GPIO |  | BASE_ADDR:0xA600_3000
|  | Offset |  | Register Name |  | Access |  | Bits |  | Field Name |  | Default Value |  | Description
|  | 008H |  | GPIO0_OUTPUT_CTR L |  | RW |  | [31:16] |  | GPIO0_DIR |  | 16'h0 |  | GPIO0 pin direction. 0: Input. 1: Output.
[8 empty] | [15:0] |  | GPIO0_OUTPUT_VALU E |  | 16'h0 |  | GPIO0 output register. 0: Output 0. 1: Output 1.
|  | 00CH |  | GPIO0_INPUT_VALU E |  | RO |  | [31:16] |  | Reserved
[8 empty] | [15:0] |  | GPIO0_INPUT_VALUE |  | 16'h0 |  | GPIO0 pin value. 0: Input 0. 1: Input 1.
|  | 018H |  | GPIO1_OUTPUT_CTR L |  | RW |  | [31:16] |  | GPIO1_DIR |  | 16'h0 |  | GPIO1 pin direction. 0: Input. 1: Output.
[8 empty] | [15:0] |  | GPIO1_OUTPUT_VALU E |  | 16'h0 |  | GPIO1 output register. 0: Output 0. 1: Output 1.
|  | 01CH |  | GPIO1_INPUT_VALU E |  | RO |  | [31:16] |  | Reserved
[8 empty] | [15:0] |  | GPIO1_INPUT_VALUE |  | 16'h0 |  | GPIO1 pin value. 0: Input 0. 1: Input 1.
|  | 028H |  | GPIO2_OUTPUT_CTR L |  | RW |  | [31:16] |  | GPIO2_DIR |  | 16'h0 |  | GPIO2 pin direction. 0: Input. 1: Output.
[8 empty] | [15:0] |  | GPIO2_OUTPUT_VALU E |  | 16'h0 |  | GPIO2 output register. 0: Output 0. 1: Output 1.
|  | 02CH |  | GPIO2_INPUT_VALU |  | RO |  | [31:16] |  | Reserved
GPIO |  | BASE_ADDR:0xA600_3000
|  | Offset |  | Register Name |  | Access |  | Bits |  | Field Name |  | Default Value |  | Description
|  |  |  | E |  |  |  | [15:0] |  | GPIO2_INPUT_VALUE |  | 16'h0 |  | GPIO2 pin value. 0: Input 0. 1: Input 1.
|  | 038H |  | GPIO3_OUTPUT_CTR L |  | RW |  | [31:16] |  | GPIO3_DIR |  | 16'h0 |  | GPIO3 pin direction. 0: Input. 1: Output.
[8 empty] | [15:0] |  | GPIO3_OUTPUT_VALU E |  | 16'h0 |  | GPIO3 output register. 0: Output 0. 1: Output 1.
|  | 03CH |  | GPIO3_INPUT_VALU E |  | RO |  | [31:16] |  | Reserved
[8 empty] | [15:0] |  | GPIO3_INPUT_VALUE |  | 16'h0 |  | GPIO3 pin value. 0: Input 0. 1: Input 1.
|  | 048H |  | GPIO4_OUTPUT_CTR L |  | RW |  | [31:16] |  | GPIO4_DIR |  | 16'h0 |  | GPIO4 pin direction. 0: Input. 1: Output.
[8 empty] | [15:0] |  | GPIO4_OUTPUT_VALU E |  | 16'h0 |  | GPIO4 output register. 0: Output 0. 1: Output 1.
|  | 04CH |  | GPIO4_INPUT_VALU E |  | RO |  | [31:16] |  | Reserved
[8 empty] | [15:0] |  | GPIO4_INPUT_VALUE |  | 16'h0 |  | GPIO4 pin value. 0: Input 0. 1: Input 1.
|  | 058H |  | GPIO5_OUTPUT_CTR L |  | RW |  | [31:16] |  | GPIO5_DIR |  | 16'h0 |  | GPIO5 pin direction. 0: Input. 1: Output.
[8 empty] | [15:0] |  | GPIO5_OUTPUT_VALU E |  | 16'h0 |  | GPIO5 output register. 0: Output 0. 1: Output 1.
|  | 05CH |  | GPIO5_INPUT_VALU |  | RO |  | [31:16] |  | Reserved
GPIO |  | BASE_ADDR:0xA600_3000
|  | Offset |  | Register Name |  | Access |  | Bits |  | Field Name |  | Default Value |  | Description
|  |  |  | E |  |  |  | [15:0] |  | GPIO5_INPUT_VALUE |  | 16'h0 |  | GPIO5 pin value. 0: Input 0. 1: Input 1.
|  | 068H |  | GPIO6_OUTPUT_CTR L |  | RW |  | [31:16] |  | GPIO6_DIR |  | 16'h0 |  | GPIO6 pin direction. 0: Input. 1: Output.
[8 empty] | [15:0] |  | GPIO6_OUTPUT_VALU E |  | 16'h0 |  | GPIO6 output register. 0: Output 0. 1: Output 1.
|  | 06CH |  | GPIO6_INPUT_VALU E |  | RO |  | [31:16] |  | Reserved
[8 empty] | [15:0] |  | GPIO6_INPUT_VALUE |  | 16'h0 |  | GPIO6 pin value. 0: Input 0. 1: Input 1.
|  | 078H |  | GPIO7_OUTPUT_CTR L |  | RW |  | [31:25] |  | Reserved
[8 empty] | [24:16] |  | GPIO7_DIR |  | 9'h0 |  | GPIO7 pin direction. 0: Input. 1: Output.
[8 empty] | [8:0] |  | GPIO7_OUTPUT_VALU E |  | 9'h0 |  | GPIO7 output register. 0: Output 0. 1: Output 1.
|  | 07CH |  | GPIO7_INPUT_VALU E |  | RO |  | [31:9] |  | Reserved
[8 empty] | [8:0] |  | GPIO7_INPUT_VALUE |  | 9'h0 |  | GPIO7 pin value. 0: Input 0. 1: Input 1.
|  | 100H |  | GPIO_INT_MUX_SEL |  | RW |  | [31] |  | Reserved
GPIO |  | BASE_ADDR:0xA600_3000
|  | Offset |  | Register Name |  | Access |  | Bits |  | Field Name |  | Default Value |  | Description
[8 empty] | [30:24] |  | GPIO_INT3_MUX_SEL |  | 7'h0 |  | GPIO interrupt 3 mux selection. The specific GPIO that will generate interrupt 3. 7'd00: GPIO0. 7'd01: GPIO1. … 7'd120: GPIO120. 7'd121~7'd127: 1'b0.
[8 empty] | [23] |  | Reserved
[8 empty] | [22:16] |  | GPIO_INT2_MUX_SEL |  | 7'h0 |  | GPIO interrupt 2 mux selection. The specific GPIO that will generate interrupt 2. 7'd00: GPIO0. 7'd01: GPIO1. … 7'd120: GPIO120. 7'd121~7'd127: 1'b0.
[8 empty] | [15] |  | Reserved
[8 empty] | [14:8] |  | GPIO_INT1_MUX_SEL |  | 7'h0 |  | GPIO interrupt 3 mux selection. The specific GPIO that will generate interrupt 1. 7'd00: GPIO0. 7'd01: GPIO1. … 7'd120: GPIO120. 7'd121~7'd127: 1'b0.
[8 empty] | [7] |  | Reserved
[8 empty] | [6:0] |  | GPIO_INT0_MUX_SEL |  | 7'h0 |  | GPIO interrupt 3 mux selection. The specific GPIO that will generate interrupt 0. 7'd00: GPIO0. 7'd01: GPIO1. … 7'd120: GPIO120. 7'd121~7'd127: 1'b0.
|  | 104H |  | GPIO_INTE |  | RW |  | [31:4] |  | Reserved
GPIO |  | BASE_ADDR:0xA600_3000
|  | Offset |  | Register Name |  | Access |  | Bits |  | Field Name |  | Default Value |  | Description
[8 empty] | [3:0] |  | GPIO_INTE |  | 4'h0 |  | GPIO interrupt enable. The specific bit that enables interrupt generation for corresponding input GPIO. Interrupt can be enabled only when GPIO_DIR is configured to input.
|  | 108H |  | GPIO_INT_POS |  | RW |  | [31:4] |  | Reserved
[8 empty] | [3:0] |  | GPIO_INT_POS |  | 4'hf |  | GPIO positive edge interrupt flag. The specific bit indicates the corresponding bit has positive/negtive edge interrupt. 0: Disabled. 1: Enabled.
|  | 10CH |  | GPIO_INT_NEG |  | RW |  | [31:4] |  | Reserved
[8 empty] | [3:0] |  | GPIO_INT_NEG |  | 4'hf |  | GPIO negtive edge interrupt flag. The specific bit indicates the corresponding bit has positive/negtive edge interrupt. 0: Disabled. 1: Enabled.
|  | 110H |  | GPIO_INT_WIDTH |  | RW |  | [31:0] |  | GPIO_INT_WIDTH |  | 32'h1 |  | Valid input holding width for GPIO interrupt generation, the holding time is calculated as 2 * ( GPIO_INT_WIDTH + 1) * padc_mclk Period.
|  | 120H |  | GPIO_INTMASK |  | RO |  | [31:4] |  | Reserved
[8 empty] | [3:0] |  | GPIO_INTMASK |  | 4'h0 |  | 0: Unmasked. 1: Masked.
|  | 124H |  | GPIO_SETMASK |  | WO |  | [31:4] |  | Reserved
[8 empty] | [3:0] |  | GPIO_SETMASK |  | 4'h0 |  | Writing setmask[i] = 1 means mask bit i. 0: Unmasked. 1: Masked.
|  | 128H |  | GPIO_UNMASK |  | WO |  | [31:4] |  | Reserved
[8 empty] | [3:0] |  | GPIO_UNMASK |  | 4'h0 |  | Writing unmask[i] = 1 means unmask bit i. 0: Unmasked. 1: Unmasked.
|  | 12CH |  | GPIO_SRCPND |  | W1C |  | [31:4] |  | Reserved
GPIO |  | BASE_ADDR:0xA600_3000
|  | Offset |  | Register Name |  | Access |  | Bits |  | Field Name |  | Default Value |  | Description
[8 empty] | [3:0] |  | GPIO_SRCPND |  | 4'h0 |  | For read: 0: Interrupt source inactive. 1: Interrupt source active. For write: 0: No effect. 1: Clears corresponding source.
|  | 130H |  | IRQOUT_CTRL |  | RW |  | [31:21] |  | Reserved
[8 empty] | [20] |  | IRQOUT_TRIG |  | 1'b0 |  | X2A_IRQOUT_N edge type interrupt trigger. SW should configure IRQOUT_POL before IRQOUT_TRIG. 1'b0: No effect. 1'b1: Triggers interrupt.
[8 empty] | [19:17] |  | Reserved
[8 empty] | [16] |  | IRQOUT_POL |  | 1'b0 |  | X2A_IRQOUT_N edge type interrupt polority: 1'b0: Low active. 1'b1: High active.
[8 empty] | [15:0] |  | IRQOUT_PERIOD |  | 16'h20 |  | X2A_IRQOUT_N edge type interrupt pulse width. The width is IRQ_PERIOD 24MHz cycles.
|  | 140H |  | STRAP_PIN |  | RO |  | [31:17] |  | Reserved
[8 empty] | [16] |  | SW_STRAP[16] |  | 1'b0 |  | Reserved.
[8 empty] | [15] |  | SW_STRAP[15] |  | 1'b0 |  | Reserved.
[8 empty] | [14] |  | SW_STRAP[14] |  | 1'b0 |  | Reserved.
[8 empty] | [13] |  | SW_STRAP[13] |  | 1'b0 |  | 0: SPI NAND has 1 plane, you do not need to set plane selection for 03H command. 1: SPI NAND has 2 planes, you need to set plane selection for 03H command.
[8 empty] | [12] |  | SW_STRAP[12] |  | 1'b0 |  | Whether dummy byte is inserted when SPI NAND reading ID: 0: Inserts dummy byte when SPI NAND flash reading device ID (9FH command). 1: No dummy byte inserted when SPI NAND flash reading device ID (9FH command).
GPIO |  | BASE_ADDR:0xA600_3000
|  | Offset |  | Register Name |  | Access |  | Bits |  | Field Name |  | Default Value |  | Description
[8 empty] | [11] |  | SW_STRAP[11] |  | 1'b0 |  | Watchdog disable: 0: Enables WatchDog to protect clock switch. Triggers system reset if system hangs in the process of clock switch. 1: Disables WatchDog. Enable watchdog before clock switch to PLL, and disable watchdog after the success of clock switch.
[8 empty] | [10] |  | SW_STRAP[10] |  | 1'b0 |  | SPI flash reset is only valid if 2NDBOOT=SPI FLASH. 0: No operation. 1: Triggers a flash reset command before reading NAND/NOR FLASH.
[8 empty] | [9] |  | SW_STRAP[9] |  | 1'b0 |  | When Warm boot: 0: Load SPL from SRAM. 1: Load SPL from flash/emmc/uart/bifspi/usb.
[8 empty] | [8] |  | SW_STRAP[8] |  | 1'b0 |  | Reserved.
[8 empty] | [7] |  | SW_STRAP[7] |  | 1'b0 |  | UART baud rate: 0: 921600 bps. 1: 115200 bps.
[8 empty] | [6:5] |  | SW_STRAP[6:5] |  | 2'b0 |  | Fast boot selection, CPU/BUS frequency selection: 00: cpu_clk=1.2G, ace_aclk=sys_noc_aclk=600M, sys_ap_aclk=400M, sys_pclk=cx_dbgclk=300M. 01: cpu_clk=600M, ace_aclk=sys_noc_aclk=300M, sys_ap_aclk=300M, sys_pclk=cx_dbgclk=150M. 10: cpu_clk=300M, ace_aclk=sys_noc_aclk=300M, sys_ap_aclk=300M, sys_pclk=cx_dbgclk=150M. 11: No clock switch to high freq, cpu_clk=24M, ace_aclk=sys_noc_aclk=12M, sys_pclk=4.8M, sys_ap_aclk=cx_dbgclk=8M.
GPIO |  | BASE_ADDR:0xA600_3000
|  | Offset |  | Register Name |  | Access |  | Bits |  | Field Name |  | Default Value |  | Description
[8 empty] | [4] |  | SW_STRAP[4] |  | 1'b0 |  | Device mode. When 2NDBOOT=EMMC: 0: DRV CLK phase shift 180°, falling edge launch and rising edge capture. 1: DRV CLK no phase shift, rising edge launch and rising edge capture. When 2NDBOOT_SEL=SPI NAND FLASH: 0: 2KB Page Size. 1: 4KB Page Size. When 2NDBOOT_SEL=SPI NOR FLASH: 0: 32-bit addr mode. 1: 24-bit addr mode.
[8 empty] | [3:1] |  | SW_STRAP[3:1] |  | 3'b0 |  | 000: 2NDBOOT from EMMC 001: 2NDBOOT from SPI FLASH(SPI NAND FLASH) 010: 2NDBOOT from AP BIFSPI 011: 2NDBOOT from UART XMODEM 100: 2NDBOOT from USB, Normal boot 101: 2NDBOOT from SPI FLASH(SPI NOR FLASH) 110: 2NDBOOT from USB with program 111: RESERVED (2NDBOOT from UART) Note: 100 or 110 (USB boot or USB program) will detect USB ID pin (GPIO[65], SD0_WPROT) 0: The chip is playing as a USB host, perform USB host operation 1: The chip is playing as a USB device, perform UART boot
[8 empty] | [0] |  | SW_STRAP[0] |  | 1'b0 |  | Reserved.
|  | 170H |  | SD_MODE_CTRL |  | RW |  | [31:4] |  | Reserved
[8 empty] | [3] |  | SD2_MODE_SEL |  | 1'b0 |  | SD2 mode selector 0: 3.0V mode 1: 1.8V mode
[8 empty] | [2] |  | SD1_MODE_SEL |  | 1'b0 |  | SD1 mode selector 0: 3.0V mode 1: 1.8V mode
GPIO |  | BASE_ADDR:0xA600_3000
|  | Offset |  | Register Name |  | Access |  | Bits |  | Field Name |  | Default Value |  | Description
[8 empty] | [1] |  | SD0_MODE_SEL_DOM AIN1 |  | 1'b0 |  | SD0 mode selector in SD domain 1 0: 3.0V mode 1: 1.8V mode
[8 empty] | [0] |  | SD0_MODE_SEL_DOM AIN0 |  | 1'b0 |  | SD0 mode selector in SD domain 0 0: 3.0V mode 1: 1.8V mode
|  | 174H |  | IO_MODE_CTRL |  | RW |  | [31:12] |  | Reserved
[8 empty] | [11] |  | RGMII_MODE_SEL_DO MAIN1 |  | 1'b0 |  | RGMII I/O mode selector in SD domain 1 0: 3.0V mode 1: 1.8V mode
[8 empty] | [10] |  | RGMII_MODE_SEL_DO MAIN0 |  | 1'b0 |  | RGMII I/O mode selector in SD domain 0 0: 3.0V mode 1: 1.8V mode
[8 empty] | [9] |  | I2C2_MODE_SEL |  | 1'b0 |  | I2C2/I2C3 I/O mode selector 0: 3.0V mode 1: 1.8V mode
[8 empty] | [8] |  | I2C0_MODE_SEL |  | 1'b0 |  | I2C0/Sensor2_MCLK/Sensor3_MCLK I/O mode selector 0: 3.0V mode 1: 1.8V mode
[8 empty] | [7] |  | Reserved
[8 empty] | [6] |  | BT1120_MODE_SEL_D OMAIN2 |  | 1'b0 |  | BT1120 I/O mode selector in SD domain 2 0: 3.0V mode 1: 1.8V mode
[8 empty] | [5] |  | BT1120_MODE_SEL_D OMAIN1 |  | 1'b0 |  | BT1120 I/O mode selector in SD domain 1 0: 3.0V mode 1: 1.8V mode
[8 empty] | [4] |  | BT1120_MODE_SEL_D OMAIN0 |  | 1'b0 |  | BT1120 I/O mode selector in SD domain 0 0: 3.0V mode 1: 1.8V mode
GPIO |  | BASE_ADDR:0xA600_3000
|  | Offset |  | Register Name |  | Access |  | Bits |  | Field Name |  | Default Value |  | Description
[8 empty] | [3] |  | BIFSD_MODE_SEL_DO MAIN1 |  | 1'b0 |  | BIFSD I/O mode selector in SD domain 1 0: 3.0V mode 1: 1.8V mode
[8 empty] | [2] |  | BIFSD_MODE_SEL_DO MAIN0 |  | 1'b0 |  | BIFSD I/O mode selector in SD domain 0 0: 3.0V mode 1: 1.8V mode
[8 empty] | [1] |  | BIFSPI_MODE_SEL |  | 1'b0 |  | BIFSPI I/O mode selector 0: 3.0V mode 1: 1.8V mode
[8 empty] | [0] |  | JTG_MODE_SEL |  | 1'b0 |  | JTAG I/O mode selector 0: 3.0V mode 1: 1.8V mode
|  | 180H |  | GPIO_TS_SEL |  | RW |  | [31:7] |  | Reserved
[8 empty] | [6:0] |  | GPIO_TS_SEL |  | 7'h0 |  | GPIO mux selection for timestamp trigger source The specific which GPIO will be sent to vio subsys 7'd00: GPIO0 7'd01: GPIO1 … 7'd120: GPIO120 7'd121~7'd127: 1'b0
|  | 200H |  | DUMMY0 |  | RW |  | [31:0] |  | DUMMY0 |  | 32'h0 |  | Dummy register 0.
|  | 204H |  | DUMMY1 |  | RW |  | [31:0] |  | DUMMY1 |  | 32'hFFFFFFFF |  | Dummy register 1.
PIN Group |  |  | PIN_REG BASE_ADDR: 0xA600_4000
|  |  | Offset |  | Register Name |  | Access |  | Bits |  | Field Name |  | Default Value |  | Description | [5 empty] | GPIO
SYSTEM |  |  | 0000H |  | EN_VDD_CORE |  | RW | [7 empty] | PIN configuration register | [5 empty] | GPIO0[0]
[9 empty] | [31:9] |  | Reserved
[9 empty] | [8] |  | EN_VDD_CORE_ST |  | 1'h0 |  | PIN Schmitt trigger enable 0: Disabled 1: Enabled
[9 empty] | [7] |  | EN_VDD_CORE_PS |  | 1'h0 |  | PIN pull selector 0: Pull down 1: Pull up
[9 empty] | [6] |  | EN_VDD_CORE_PE |  | 1'h0 |  | Pin pull enable 0: Pull function is disabled 1: Pull function is enabled
[9 empty] | [5:2] |  | EN_VDD_CORE_DS |  | 4'h0 |  | PIN Driving selector (typical value) 0000: 3mA 0001: 6mA 0010: 9mA 0011: 12mA 0100: 17mA 0101: 20mA 0110: 22mA 0111:25mA 1000: 33mA 1001: 35mA 1010: 37mA 1011: 39mA 1100: 41mA 1101: 42.5mA 1110: 44mA 1111:45mA
[9 empty] | [1:0] |  | EN_VDD_CORE_FS |  | 2'h0 |  | PIN function selection 00: Normal function 01: N/A 10: N/A 11: GPIO
|  |  | 0004H |  | EN_VDD_CNN0 |  | RW | [7 empty] | PIN configuration register | [5 empty] | GPIO0[1]
[9 empty] | [31:9] |  | Reserved
[9 empty] | [8] |  | EN_VDD_CNN0_ST |  | 1'h0 |  | PIN Schmitt trigger enable 0: Disabled 1: Enabled
[9 empty] | [7] |  | EN_VDD_CNN0_PS |  | 1'h0 |  | PIN pull selector 0: Pull down 1: Pull up
[9 empty] | [6] |  | EN_VDD_CNN0_PE |  | 1'h0 |  | Pin pull enable 0: Pull function is disabled 1: Pull function is enabled
[9 empty] | [5:2] |  | EN_VDD_CNN0_DS |  | 4'h0 |  | PIN Driving selector (typical value) 0000: 3mA 0001: 6mA 0010: 9mA 0011: 12mA 0100: 17mA 0101: 20mA 0110: 22mA 0111:25mA 1000: 33mA 1001: 35mA 1010: 37mA 1011: 39mA 1100: 41mA 1101: 42.5mA 1110: 44mA 1111:45mA
[9 empty] | [1:0] |  | EN_VDD_CNN0_FS |  | 2'h0 |  | PIN function selection 00: Normal function 01: N/A 10: N/A 11: GPIO
|  |  | 0008H |  | EN_VDD_CNN1 |  | RW | [7 empty] | PIN configuration register
PIN Group |  |  | PIN_REG BASE_ADDR: 0xA600_4000
|  |  | Offset |  | Register Name |  | Access |  | Bits |  | Field Name |  | Default Value |  | Description | [5 empty] | GPIO
[9 empty] | [31:9] |  | Reserved | [9 empty] | GPIO0[2]
[9 empty] | [8] |  | EN_VDD_CNN1_ST |  | 1'h0 |  | PIN Schmitt trigger enable 0: Disabled 1: Enabled
[9 empty] | [7] |  | EN_VDD_CNN1_PS |  | 1'h0 |  | PIN pull selector 0: Pull down 1: Pull up
[9 empty] | [6] |  | EN_VDD_CNN1_PE |  | 1'h0 |  | Pin pull enable 0: Pull function is disabled 1: Pull function is enabled
[9 empty] | [5:2] |  | EN_VDD_CNN1_DS |  | 4'h0 |  | PIN Driving selector (typical value) 0000: 3mA 0001: 6mA 0010: 9mA 0011: 12mA 0100: 17mA 0101: 20mA 0110: 22mA 0111:25mA 1000: 33mA 1001: 35mA 1010: 37mA 1011: 39mA 1100: 41mA 1101: 42.5mA 1110: 44mA 1111:45mA
[9 empty] | [1:0] |  | EN_VDD_CNN1_FS |  | 2'h0 |  | PIN function selection 00: Normal function 01: N/A 10: N/A 11: GPIO
|  |  | 000CH |  | JTG_TCK |  | RW | [7 empty] | PIN configuration register | [5 empty] | GPIO0[3]
[9 empty] | [31:10] |  | Reserved
[9 empty] | [9] |  | JTG_TCK_ST |  | 1'h1 |  | PIN Schmitt trigger enable 0: Disabled 1: Enabled
[9 empty] | [8] |  | JTG_TCK_PU |  | 1'h0 |  | PIN pull up enable 0: Disabled 1: Enabled
[9 empty] | [7] |  | JTG_TCK_PD |  | 1'h1 |  | Pin pull down enable 0: Disabled 1: Enabled
[9 empty] | [6] |  | Reserved
[9 empty] | [5:2] |  | JTG_TCK_DS |  | 4'h1 |  | PIN Driving selector (typical value) 0000: 6mA 0001: 9mA 0010: 12mA 0011: 15mA 0100: 18mA 0101: 21mA 0110: 24mA 0111:27mA 1000: 30mA 1001: 33mA 1010: 36mA 1011: 39mA 1100: 41mA 1101: 42.5mA 1110: 44mA 1111:45mA
[9 empty] | [1:0] |  | JTG_TCK_FS |  | 2'h0 |  | PIN function selection 00: Normal function 01: SPI1_SCLK 10: N/A 11: GPIO
|  |  | 0010H |  | JTG_TRSTN |  | RW | [7 empty] | PIN configuration register
PIN Group |  |  | PIN_REG BASE_ADDR: 0xA600_4000
|  |  | Offset |  | Register Name |  | Access |  | Bits |  | Field Name |  | Default Value |  | Description | [5 empty] | GPIO
JTAG | [8 empty] | [31:10] |  | Reserved | [9 empty] | GPIO0[4]
[9 empty] | [9] |  | JTG_TRSTN_ST |  | 1'h1 |  | PIN Schmitt trigger enable 0: Disabled 1: Enabled
[9 empty] | [8] |  | JTG_TRSTN_PU |  | 1'h0 |  | PIN pull up enable 0: Disabled 1: Enabled
[9 empty] | [7] |  | JTG_TRSTN_PD |  | 1'h1 |  | Pin pull down enable 0: Disabled 1: Enabled
[9 empty] | [6] |  | Reserved
[9 empty] | [5:2] |  | JTG_TRSTN_DS |  | 4'h1 |  | PIN Driving selector (typical value) 0000: 6mA 0001: 9mA 0010: 12mA 0011: 15mA 0100: 18mA 0101: 21mA 0110: 24mA 0111:27mA 1000: 30mA 1001: 33mA 1010: 36mA 1011: 39mA 1100: 41mA 1101: 42.5mA 1110: 44mA 1111:45mA
[9 empty] | [1:0] |  | JTG_TRSTN_FS |  | 2'h0 |  | PIN function selection 00: Normal function 01: N/A 10: PWM0 11: GPIO
|  |  | 0014H |  | JTG_TMS |  | RW | [7 empty] | PIN configuration register | [5 empty] | GPIO0[5]
[9 empty] | [31:10] |  | Reserved
[9 empty] | [9] |  | JTG_TMS_ST |  | 1'h0 |  | PIN Schmitt trigger enable 0: Disabled 1: Enabled
[9 empty] | [8] |  | JTG_TMS_PU |  | 1'h1 |  | PIN pull up enable 0: Disabled 1: Enabled
[9 empty] | [7] |  | JTG_TMS_PD |  | 1'h0 |  | Pin pull down enable 0: Disabled 1: Enabled
[9 empty] | [6] |  | Reserved
[9 empty] | [5:2] |  | JTG_TMS_DS |  | 4'h1 |  | PIN Driving selector (typical value) 0000: 6mA 0001: 9mA 0010: 12mA 0011: 15mA 0100: 18mA 0101: 21mA 0110: 24mA 0111:27mA 1000: 30mA 1001: 33mA 1010: 36mA 1011: 39mA 1100: 41mA 1101: 42.5mA 1110: 44mA 1111:45mA
[9 empty] | [1:0] |  | JTG_TMS_FS |  | 2'h0 |  | PIN function selection 00: Normal function 01: SPI1_CSN 10: N/A 11: GPIO
PIN Group |  |  | PIN_REG BASE_ADDR: 0xA600_4000
|  |  | Offset |  | Register Name |  | Access |  | Bits |  | Field Name |  | Default Value |  | Description | [5 empty] | GPIO
|  |  | 0018H |  | JTG_TDI |  | RW | [7 empty] | PIN configuration register | [5 empty] | GPIO0[6]
[9 empty] | [31:10] |  | Reserved
[9 empty] | [9] |  | JTG_TDI_ST |  | 1'h0 |  | PIN Schmitt trigger enable 0: Disabled 1: Enabled
[9 empty] | [8] |  | JTG_TDI_PU |  | 1'h1 |  | PIN pull up enable 0: Disabled 1: Enabled
[9 empty] | [7] |  | JTG_TDI_PD |  | 1'h0 |  | Pin pull down enable 0: Disabled 1: Enabled
[9 empty] | [6] |  | Reserved
[9 empty] | [5:2] |  | JTG_TDI_DS |  | 4'h1 |  | PIN Driving selector (typical value) 0000: 6mA 0001: 9mA 0010: 12mA 0011: 15mA 0100: 18mA 0101: 21mA 0110: 24mA 0111:27mA 1000: 30mA 1001: 33mA 1010: 36mA 1011: 39mA 1100: 41mA 1101: 42.5mA 1110: 44mA 1111:45mA
[9 empty] | [1:0] |  | JTG_TDI_FS |  | 2'h0 |  | PIN function selection 00: Normal function 01: SPI1_MOSI 10: N/A 11: GPIO
|  |  | 001CH |  | JTG_TDO |  | RW | [7 empty] | PIN configuration register | [5 empty] | GPIO0[7]
[9 empty] | [31:10] |  | Reserved
[9 empty] | [9] |  | JTG_TDO_ST |  | 1'h0 |  | PIN Schmitt trigger enable 0: Disabled 1: Enabled
[9 empty] | [8] |  | JTG_TDO_PU |  | 1'h1 |  | PIN pull up enable 0: Disabled 1: Enabled
[9 empty] | [7] |  | JTG_TDO_PD |  | 1'h0 |  | Pin pull down enable 0: Disabled 1: Enabled
[9 empty] | [6] |  | Reserved
[9 empty] | [5:2] |  | JTG_TDO_DS |  | 4'h1 |  | PIN Driving selector (typical value) 0000: 6mA 0001: 9mA 0010: 12mA 0011: 15mA 0100: 18mA 0101: 21mA 0110: 24mA 0111:27mA 1000: 30mA 1001: 33mA 1010: 36mA 1011: 39mA 1100: 41mA 1101: 42.5mA 1110: 44mA 1111:45mA
PIN Group |  |  | PIN_REG BASE_ADDR: 0xA600_4000
|  |  | Offset |  | Register Name |  | Access |  | Bits |  | Field Name |  | Default Value |  | Description | [5 empty] | GPIO
[9 empty] | [1:0] |  | JTG_TDO_FS |  | 2'h0 |  | PIN function selection 00: Normal function 01: SPI1_MISO 10: N/A 11: GPIO
I2C0 |  |  | 0020H |  | I2C0_SCL |  | RW | [7 empty] | PIN configuration register | [5 empty] | GPIO0[8]
[9 empty] | [31:10] |  | Reserved
[9 empty] | [9] |  | I2C0_SCL_ST |  | 1'h0 |  | PIN Schmitt trigger enable 0: Disabled 1: Enabled
[9 empty] | [8] |  | I2C0_SCL_PU |  | 1'h1 |  | PIN pull up enable 0: Disabled 1: Enabled
[9 empty] | [7] |  | I2C0_SCL_PD |  | 1'h0 |  | Pin pull down enable 0: Disabled 1: Enabled
[9 empty] | [6] |  | Reserved
[9 empty] | [5:2] |  | I2C0_SCL_DS |  | 4'h1 |  | PIN Driving selector (typical value) 0000: 6mA 0001: 9mA 0010: 12mA 0011: 15mA 0100: 18mA 0101: 21mA 0110: 24mA 0111:27mA 1000: 30mA 1001: 33mA 1010: 36mA 1011: 39mA 1100: 41mA 1101: 42.5mA 1110: 44mA 1111:45mA
[9 empty] | [1:0] |  | I2C0_SCL_FS |  | 2'h3 |  | PIN function selection 00: Normal function 01: N/A 10: N/A 11: GPIO
|  |  | 0024H |  | I2C0_SDA |  | RW | [7 empty] | PIN configuration register | [5 empty] | GPIO0[9]
[9 empty] | [31:10] |  | Reserved
[9 empty] | [9] |  | I2C0_SDA_ST |  | 1'h0 |  | PIN Schmitt trigger enable 0: Disabled 1: Enabled
[9 empty] | [8] |  | I2C0_SDA_PU |  | 1'h1 |  | PIN pull up enable 0: Disabled 1: Enabled
[9 empty] | [7] |  | I2C0_SDA_PD |  | 1'h0 |  | Pin pull down enable 0: Disabled 1: Enabled
[9 empty] | [6] |  | Reserved
PIN Group |  |  | PIN_REG BASE_ADDR: 0xA600_4000
|  |  | Offset |  | Register Name |  | Access |  | Bits |  | Field Name |  | Default Value |  | Description | [5 empty] | GPIO
[9 empty] | [5:2] |  | I2C0_SDA_DS |  | 4'h1 |  | PIN Driving selector (typical value) 0000: 6mA 0001: 9mA 0010: 12mA 0011: 15mA 1000: 30mA 1001: 33mA 1010: 36mA 1011: 39mA |  |  | 0100: 18mA 1100: 41mA | 0101: 21mA 0110: 24mA 1101: 42.5mA 1110: 44mA | 0111:27mA 1111:45mA
[9 empty] | [1:0] |  | I2C0_SDA_FS |  | 2'h3 |  | PIN function selection 00: Normal function 01: N/A 10: N/A 11: GPIO
I2C1 |  |  | 0028H |  | I2C1_SCL |  | RW | [7 empty] | PIN configuration register | [5 empty] | GPIO0[10]
[9 empty] | [31:9] |  | Reserved
[9 empty] | [8] |  | I2C1_SCL_ST |  | 1'h0 |  | PIN Schmitt trigger enable 0: Disabled 1: Enabled
[9 empty] | [7] |  | I2C1_SCL_PS |  | 1'h1 |  | PIN pull selector 0: Pull down 1: Pull up
[9 empty] | [6] |  | I2C1_SCL_PE |  | 1'h1 |  | Pin pull enable 0: Pull function is disabled 1: Pull function is enabled
[9 empty] | [5:2] |  | I2C1_SCL_DS |  | 4'h0 |  | PIN Driving selector (typical value) 0000: 3mA 0001: 6mA 0010: 9mA 0011: 12mA 1000: 33mA 1001: 35mA 1010: 37mA 1011: 39mA |  |  | 0100: 17mA 1100: 41mA | 0101: 20mA 0110: 22mA 1101: 42.5mA 1110: 44mA | 0111:25mA 1111:45mA
[9 empty] | [1:0] |  | I2C1_SCL_FS |  | 2'h3 |  | PIN function selection 00: Normal function 01: N/A 10: N/A 11: GPIO
|  |  | 002CH |  | I2C1_SDA |  | RW | [7 empty] | PIN configuration register | [5 empty] | GPIO0[11]
[9 empty] | [31:9] |  | Reserved
[9 empty] | [8] |  | I2C1_SDA_ST |  | 1'h0 |  | PIN Schmitt trigger enable 0: Disabled 1: Enabled
[9 empty] | [7] |  | I2C1_SDA_PU |  | 1'h1 |  | PIN pull selector 0: Pull down 1: Pull up
[9 empty] | [6] |  | I2C1_SDA_PD |  | 1'h1 |  | Pin pull enable 0: Pull function is disabled 1: Pull function is enabled
PIN Group |  |  | PIN_REG BASE_ADDR: 0xA600_4000
|  |  | Offset |  | Register Name |  | Access |  | Bits |  | Field Name |  | Default Value |  | Description | [5 empty] | GPIO
[9 empty] | [5:2] |  | I2C1_SDA_DS |  | 4'h0 |  | PIN Driving selector (typical value) 0000: 3mA 0001: 6mA 0010: 9mA 0011: 12mA 1000: 33mA 1001: 35mA 1010: 37mA 1011: 39mA |  |  | 0100: 17mA 1100: 41mA | 0101: 20mA 0110: 22mA 1101: 42.5mA 1110: 44mA | 0111:25mA 1111:45mA
[9 empty] | [1:0] |  | I2C1_SDA_FS |  | 2'h3 |  | PIN function selection 00: Normal function 01: N/A 10: N/A 11: GPIO
I2C2 |  |  | 0030H |  | I2C2_SCL |  | RW | [7 empty] | PIN configuration register | [5 empty] | GPIO0[12]
[9 empty] | [31:10] |  | Reserved
[9 empty] | [9] |  | I2C2_SCL_ST |  | 1'h0 |  | PIN Schmitt trigger enable 0: Disabled 1: Enabled
[9 empty] | [8] |  | I2C2_SCL_PU |  | 1'h1 |  | PIN pull up enable 0: Disabled 1: Enabled
[9 empty] | [7] |  | I2C2_SCL_PD |  | 1'h0 |  | Pin pull down enable 0: Disabled 1: Enabled
[9 empty] | [6] |  | Reserved
[9 empty] | [5:2] |  | I2C2_SCL_DS |  | 4'h1 |  | PIN Driving selector (typical value) 0000: 6mA 0001: 9mA 0010: 12mA 0011: 15mA 1000: 30mA 1001: 33mA 1010: 36mA 1011: 39mA |  |  | 0100: 18mA 1100: 41mA | 0101: 21mA 0110: 24mA 1101: 42.5mA 1110: 44mA | 0111:27mA 1111:45mA
[9 empty] | [1:0] |  | I2C2_SCL_FS |  | 2'h3 |  | PIN function selection 00: Normal function 01: SPI2_MOSI 10: PWM7 11: GPIO
|  |  | 0034H |  | I2C2_SDA |  | RW | [7 empty] | PIN configuration register | [5 empty] | GPIO0[13]
[9 empty] | [31:10] |  | Reserved
[9 empty] | [9] |  | I2C2_SDA_ST |  | 1'h0 |  | PIN Schmitt trigger enable 0: Disabled 1: Enabled
[9 empty] | [8] |  | I2C2_SDA_PU |  | 1'h1 |  | PIN pull up enable 0: Disabled 1: Enabled
[9 empty] | [7] |  | I2C2_SDA_PD |  | 1'h0 |  | Pin pull down enable 0: Disabled 1: Enabled
[9 empty] | [6] |  | Reserved
PIN Group |  |  | PIN_REG BASE_ADDR: 0xA600_4000
|  |  | Offset |  | Register Name |  | Access |  | Bits |  | Field Name |  | Default Value |  | Description | [5 empty] | GPIO
[9 empty] | [5:2] |  | I2C2_SDA_DS |  | 4'h1 |  | PIN Driving selector (typical value) 0000: 6mA 0001: 9mA 0010: 12mA 1000: 30mA 1001: 33mA 1010: 36mA |  | 0011: 15mA 1011: 39mA | 0100: 18mA 1100: 41mA | 0101: 21mA 0110: 24mA 1101: 42.5mA 1110: 44mA | 0111:27mA 1111:45mA
[9 empty] | [1:0] |  | I2C2_SDA_FS |  | 2'h3 |  | PIN function selection 00: Normal function 01: SPI2_MISO 10: PWM8 11: GPIO
I2C3 |  |  | 0038H |  | I2C3_SCL |  | RW | [7 empty] | PIN configuration register | [5 empty] | GPIO0[14]
[9 empty] | [31:10] |  | Reserved
[9 empty] | [9] |  | I2C3_SCL_ST |  | 1'h0 |  | PIN Schmitt trigger enable 0: Disabled 1: Enabled
[9 empty] | [8] |  | I2C3_SCL_PU |  | 1'h1 |  | PIN pull up enable 0: Disabled 1: Enabled
[9 empty] | [7] |  | I2C3_SCL_PD |  | 1'h0 |  | Pin pull down enable 0: Disabled 1: Enabled
[9 empty] | [6] |  | Reserved
[9 empty] | [5:2] |  | I2C3_SCL_DS |  | 4'h1 |  | PIN Driving selector (typical value) 0000: 6mA 0001: 9mA 0010: 12mA 1000: 30mA 1001: 33mA 1010: 36mA |  | 0011: 15mA 1011: 39mA | 0100: 18mA 1100: 41mA | 0101: 21mA 0110: 24mA 1101: 42.5mA 1110: 44mA | 0111:27mA 1111:45mA
[9 empty] | [1:0] |  | I2C3_SCL_FS |  | 2'h3 |  | PIN function selection 00: Normal function 01: SPI2_SCLK 10: N/A 11: GPIO
|  |  | 003CH |  | I2C3_SDA |  | RW | [7 empty] | PIN configuration register | [5 empty] | GPIO0[15]
[9 empty] | [31:10] |  | Reserved
[9 empty] | [9] |  | I2C3_SDA_ST |  | 1'h0 |  | PIN Schmitt trigger enable 0: Disabled 1: Enabled
[9 empty] | [8] |  | I2C3_SDA_PU |  | 1'h1 |  | PIN pull up enable 0: Disabled 1: Enabled
[9 empty] | [7] |  | I2C3_SDA_PD |  | 1'h0 |  | Pin pull down enable 0: Disabled 1: Enabled
PIN Group |  |  | PIN_REG BASE_ADDR: 0xA600_4000
|  |  | Offset |  | Register Name |  | Access |  | Bits |  | Field Name |  | Default Value |  | Description | [5 empty] | GPIO
[9 empty] | [6] |  | Reserved
[9 empty] | [5:2] |  | I2C3_SDA_DS |  | 4'h1 |  | PIN Driving selector (typical value) 0000: 6mA 0001: 9mA 0010: 12mA 0011: 15mA 1000: 30mA 1001: 33mA 1010: 36mA 1011: 39mA |  |  | 0100: 18mA 1100: 41mA | 0101: 21mA 0110: 24mA 1101: 42.5mA 1110: 44mA | 0111:27mA 1111:45mA
[9 empty] | [1:0] |  | I2C3_SDA_FS |  | 2'h3 |  | PIN function selection 00: Normal function 01: SPI2_CSN 10: N/A 11: GPIO
|  |  | 0040H |  | SPI0_CSN |  | RW | [7 empty] | PIN configuration register | [5 empty] | GPIO1[0]
[9 empty] | [31:9] |  | Reserved
[9 empty] | [8] |  | SPI0_CSN_ST |  | 1'h0 |  | PIN Schmitt trigger enable 0: Disabled 1: Enabled
[9 empty] | [7] |  | SPI0_CSN_PS |  | 1'h1 |  | PIN pull selector 0: Pull down 1: Pull up
[9 empty] | [6] |  | SPI0_CSN_PE |  | 1'h1 |  | Pin pull enable 0: Pull function is disabled 1: Pull function is enabled
[9 empty] | [5:2] |  | SPI0_CSN_DS |  | 4'h0 |  | PIN Driving selector (typical value) 0000: 3mA 0001: 6mA 0010: 9mA 0011: 12mA 1000: 33mA 1001: 35mA 1010: 37mA 1011: 39mA |  |  | 0100: 17mA 1100: 41mA | 0101: 20mA 0110: 22mA 1101: 42.5mA 1110: 44mA | 0111:25mA 1111:45mA
[9 empty] | [1:0] |  | SPI0_CSN_FS |  | 2'h3 |  | PIN function selection 00: Normal function 01: I2C4_SDA 10: N/A 11: GPIO
|  |  | 0044H |  | SPI0_SCLK |  | RW | [7 empty] | PIN configuration register | [5 empty] | GPIO1[1]
[9 empty] | [31:9] |  | Reserved
[9 empty] | [8] |  | SPI0_SCLK_ST |  | 1'h0 |  | PIN Schmitt trigger enable 0: Disabled 1: Enabled
[9 empty] | [7] |  | SPI0_SCLK_PS |  | 1'h1 |  | PIN pull selector 0: Pull down 1: Pull up
[9 empty] | [6] |  | SPI0_SCLK_PE |  | 1'h1 |  | Pin pull enable 0: Pull function is disabled 1: Pull function is enabled
PIN Group |  |  | PIN_REG BASE_ADDR: 0xA600_4000
|  |  | Offset |  | Register Name |  | Access |  | Bits |  | Field Name |  | Default Value |  | Description | [5 empty] | GPIO
SPI0 | [8 empty] | [5:2] |  | SPI0_SCLK_DS |  | 4'h1 |  | PIN Driving selector (typical value) 0000: 3mA 0001: 6mA 0010: 9mA 0011: 12mA 1000: 33mA 1001: 35mA 1010: 37mA 1011: 39mA |  |  | 0100: 17mA 1100: 41mA | 0101: 20mA 0110: 22mA 1101: 42.5mA 1110: 44mA | 0111:25mA 1111:45mA
[9 empty] | [1:0] |  | SPI0_SCLK_FS |  | 2'h3 |  | PIN function selection 00: Normal function 01: I2C4_SCL 10: N/A 11: GPIO
|  |  | 0048H |  | SPI0_MOSI |  | RW | [7 empty] | PIN configuration register | [5 empty] | GPIO1[2]
[9 empty] | [31:9] |  | Reserved
[9 empty] | [8] |  | SPI0_MOSI_ST |  | 1'h0 |  | PIN Schmitt trigger enable 0: Disabled 1: Enabled
[9 empty] | [7] |  | SPI0_MOSI_PS |  | 1'h1 |  | PIN pull up enable 0: Disabled 1: Enabled
[9 empty] | [6] |  | SPI0_MOSI_PE |  | 1'h1 |  | Pin pull down enable 0: Disabled 1: Enabled
[9 empty] | [5:2] |  | SPI0_MOSI_DS |  | 4'h1 |  | PIN Driving selector (typical value) 0000: 6mA 0001: 9mA 0010: 12mA 0011: 15mA 1000: 30mA 1001: 33mA 1010: 36mA 1011: 39mA |  |  | 0100: 18mA 1100: 41mA | 0101: 21mA 0110: 24mA 1101: 42.5mA 1110: 44mA | 0111:27mA 1111:45mA
[9 empty] | [1:0] |  | SPI0_MOSI_FS |  | 2'h3 |  | PIN function selection 00: Normal function 01: I2C5_SDA 10: PWM5 11: GPIO
|  |  | 004CH |  | SPI0_MISO |  | RW | [7 empty] | PIN configuration register | [5 empty] | GPIO1[3]
[9 empty] | [31:9] |  | Reserved
[9 empty] | [8] |  | SPI0_MISO_ST |  | 1'h0 |  | PIN Schmitt trigger enable 0: Disabled 1: Enabled
[9 empty] | [7] |  | SPI0_MISO_PS |  | 1'h1 |  | PIN pull up enable 0: Disabled 1: Enabled
[9 empty] | [6] |  | SPI0_MISO_PE |  | 1'h1 |  | Pin pull down enable 0: Disabled 1: Enabled
PIN Group |  |  | PIN_REG BASE_ADDR: 0xA600_4000
|  |  | Offset |  | Register Name |  | Access |  | Bits |  | Field Name |  | Default Value |  | Description | [5 empty] | GPIO
[9 empty] | [5:2] |  | SPI0_MISO_DS |  | 4'h1 |  | PIN Driving selector (typical value) 0000: 6mA 0001: 9mA 0010: 12mA 1000: 30mA 1001: 33mA 1010: 36mA |  | 0011: 15mA 1011: 39mA | 0100: 18mA 1100: 41mA | 0101: 21mA 0110: 24mA 1101: 42.5mA 1110: 44mA | 0111:27mA 1111:45mA
[9 empty] | [1:0] |  | SPI0_MISO_FS |  | 2'h3 |  | PIN function selection 00: Normal function 01: I2C5_SCL 10: PWM6 11: GPIO
|  |  | 0050H |  | BIFSD_CLK |  | RW | [7 empty] | PIN configuration register | [5 empty] | GPIO1[4]
[9 empty] | [31:10] |  | Reserved
[9 empty] | [9] |  | BIFSD_CLK_ST |  | 1'h1 |  | PIN Schmitt trigger enable 0: Disabled 1: Enabled
[9 empty] | [8] |  | BIFSD_CLK_PU |  | 1'h0 |  | PIN pull up enable 0: Disabled 1: Enabled
[9 empty] | [7] |  | BIFSD_CLK_PD |  | 1'h1 |  | Pin pull down enable 0: Disabled 1: Enabled
[9 empty] | [6] |  | Reserved
[9 empty] | [5:2] |  | BIFSD_CLK_DS |  | 4'h1 |  | PIN Driving selector (typical value) 0000: 6mA 0001: 9mA 0010: 12mA 1000: 30mA 1001: 33mA 1010: 36mA |  | 0011: 15mA 1011: 39mA | 0100: 18mA 1100: 41mA | 0101: 21mA 0110: 24mA 1101: 42.5mA 1110: 44mA | 0111:27mA 1111:45mA
[9 empty] | [1:0] |  | BIFSD_CLK_FS |  | 2'h0 |  | PIN function selection 00: Normal function 01: N/A 10: RGB_VSYNC 11: GPIO
|  |  | 0054H |  | BIFSD_CMD |  | RW | [7 empty] | PIN configuration register | [5 empty] | GPIO1[5]
[9 empty] | [31:10] |  | Reserved
[9 empty] | [9] |  | BIFSD_CMD_ST |  | 1'h0 |  | PIN Schmitt trigger enable 0: Disabled 1: Enabled
[9 empty] | [8] |  | BIFSD_CMD_PU |  | 1'h1 |  | PIN pull up enable 0: Disabled 1: Enabled
[9 empty] | [7] |  | BIFSD_CMD_PD |  | 1'h0 |  | Pin pull down enable 0: Disabled 1: Enabled
PIN Group |  |  | PIN_REG BASE_ADDR: 0xA600_4000
|  |  | Offset |  | Register Name |  | Access |  | Bits |  | Field Name |  | Default Value |  | Description | [5 empty] | GPIO
[9 empty] | [6] |  | Reserved
[9 empty] | [5:2] |  | BIFSD_CMD_DS |  | 4'h6 |  | PIN Driving selector (typical value) 0000: 6mA 0001: 9mA 0010: 12mA 0011: 15mA 0100: 18mA 0101: 21mA 0110: 24mA 0111:27mA 1000: 30mA 1001: 33mA 1010: 36mA 1011: 39mA 1100: 41mA 1101: 42.5mA 1110: 44mA 1111:45mA
[9 empty] | [1:0] |  | BIFSD_CMD_FS |  | 2'h0 |  | PIN function selection 00: Normal function 01: N/A 10: RGB_HSYNC 11: GPIO
|  |  | 0058H |  | BIFSD_DATA0 |  | RW | [7 empty] | PIN configuration register | [5 empty] | GPIO1[6]
[9 empty] | [31:10] |  | Reserved
[9 empty] | [9] |  | BIFSD_DATA0_ST |  | 1'h0 |  | PIN Schmitt trigger enable 0: Disabled 1: Enabled
[9 empty] | [8] |  | BIFSD_DATA0_PU |  | 1'h1 |  | PIN pull up enable 0: Disabled 1: Enabled
[9 empty] | [7] |  | BIFSD_DATA0_PD |  | 1'h0 |  | Pin pull down enable 0: Disabled 1: Enabled
[9 empty] | [6] |  | Reserved
[9 empty] | [5:2] |  | BIFSD_DATA0_DS |  | 4'h6 |  | PIN Driving selector (typical value) 0000: 6mA 0001: 9mA 0010: 12mA 0011: 15mA 0100: 18mA 0101: 21mA 0110: 24mA 0111:27mA 1000: 30mA 1001: 33mA 1010: 36mA 1011: 39mA 1100: 41mA 1101: 42.5mA 1110: 44mA 1111:45mA
[9 empty] | [1:0] |  | BIFSD_DATA0_FS |  | 2'h0 |  | PIN function selection 00: Normal function 01: PWM1 10: RGB_DAT16 11: GPIO
|  |  | 005CH |  | BIFSD_DATA1 |  | RW | [7 empty] | PIN configuration register
[9 empty] | [31:10] |  | Reserved
[9 empty] | [9] |  | BIFSD_DATA1_ST |  | 1'h0 |  | PIN Schmitt trigger enable 0: Disabled 1: Enabled
[9 empty] | [8] |  | BIFSD_DATA1_PU |  | 1'h1 |  | PIN pull up enable 0: Disabled 1: Enabled
PIN Group |  |  | PIN_REG BASE_ADDR: 0xA600_4000
|  |  | Offset |  | Register Name |  | Access |  | Bits |  | Field Name |  | Default Value |  | Description | [5 empty] | GPIO
BIFSD | [8 empty] | [7] |  | BIFSD_DATA1_PD |  | 1'h0 |  | Pin pull down enable 0: Disabled 1: Enabled | [5 empty] | GPIO1[7]
[9 empty] | [6] |  | Reserved
[9 empty] | [5:2] |  | BIFSD_DATA1_DS |  | 4'h6 |  | PIN Driving selector (typical value) 0000: 6mA 0001: 9mA 0010: 12mA 0011: 15mA 0100: 18mA 0101: 21mA 0110: 24mA 0111:27mA 1000: 30mA 1001: 33mA 1010: 36mA 1011: 39mA 1100: 41mA 1101: 42.5mA 1110: 44mA 1111:45mA
[9 empty] | [1:0] |  | BIFSD_DATA1_FS |  | 2'h0 |  | PIN function selection 00: Normal function 01: PWM2 10: RGB_DAT17 11: GPIO
|  |  | 0060H |  | BIFSD_DATA2 |  | RW | [7 empty] | PIN configuration register | [5 empty] | GPIO1[8]
[9 empty] | [31:10] |  | Reserved
[9 empty] | [9] |  | BIFSD_DATA2_ST |  | 1'h0 |  | PIN Schmitt trigger enable 0: Disabled 1: Enabled
[9 empty] | [8] |  | BIFSD_DATA2_PU |  | 1'h1 |  | PIN pull up enable 0: Disabled 1: Enabled
[9 empty] | [7] |  | BIFSD_DATA2_PD |  | 1'h0 |  | Pin pull down enable 0: Disabled 1: Enabled
[9 empty] | [6] |  | Reserved
[9 empty] | [5:2] |  | BIFSD_DATA2_DS |  | 4'h6 |  | PIN Driving selector (typical value) 0000: 6mA 0001: 9mA 0010: 12mA 0011: 15mA 0100: 18mA 0101: 21mA 0110: 24mA 0111:27mA 1000: 30mA 1001: 33mA 1010: 36mA 1011: 39mA 1100: 41mA 1101: 42.5mA 1110: 44mA 1111:45mA
[9 empty] | [1:0] |  | BIFSD_DATA2_FS |  | 2'h0 |  | PIN function selection 00: Normal function 01: PWM3 10: RGB_DAT18 11: GPIO
|  |  | 0064H |  | BIFSD_DATA3 |  | RW | [7 empty] | PIN configuration register
[9 empty] | [31:10] |  | Reserved
[9 empty] | [9] |  | BIFSD_DATA3_ST |  | 1'h0 |  | PIN Schmitt trigger enable 0: Disabled 1: Enabled
PIN Group |  |  | PIN_REG BASE_ADDR: 0xA600_4000
|  |  | Offset |  | Register Name |  | Access |  | Bits |  | Field Name |  | Default Value |  | Description | [5 empty] | GPIO
[9 empty] | [8] |  | BIFSD_DATA3_PU |  | 1'h1 |  | PIN pull up enable 0: Disabled 1: Enabled | [5 empty] | GPIO1[9]
[9 empty] | [7] |  | BIFSD_DATA3_PD |  | 1'h0 |  | Pin pull down enable 0: Disabled 1: Enabled
[9 empty] | [6] |  | Reserved
[9 empty] | [5:2] |  | BIFSD_DATA3_DS |  | 4'h6 |  | PIN Driving selector (typical value) 0000: 6mA 0001: 9mA 0010: 12mA 0011: 15mA 0100: 18mA 0101: 21mA 0110: 24mA 0111:27mA 1000: 30mA 1001: 33mA 1010: 36mA 1011: 39mA 1100: 41mA 1101: 42.5mA 1110: 44mA 1111:45mA
[9 empty] | [1:0] |  | BIFSD_DATA3_FS |  | 2'h0 |  | PIN function selection 00: Normal function 01: PWM4 10: RGB_DAT19 11: GPIO
|  |  | 0068H |  | BIFSD_RSTN |  | RW | [7 empty] | PIN configuration register | [5 empty] | GPIO1[10]
[9 empty] | [31:10] |  | Reserved
[9 empty] | [9] |  | BIFSD_RSTN_ST |  | 1'h1 |  | PIN Schmitt trigger enable 0: Disabled 1: Enabled
[9 empty] | [8] |  | BIFSD_RSTN_PU |  | 1'h1 |  | PIN pull up enable 0: Disabled 1: Enabled
[9 empty] | [7] |  | BIFSD_RSTN_PD |  | 1'h0 |  | Pin pull down enable 0: Disabled 1: Enabled
[9 empty] | [6] |  | Reserved
[9 empty] | [5:2] |  | BIFSD_RSTN_DS |  | 4'h1 |  | PIN Driving selector (typical value) 0000: 6mA 0001: 9mA 0010: 12mA 0011: 15mA 0100: 18mA 0101: 21mA 0110: 24mA 0111:27mA 1000: 30mA 1001: 33mA 1010: 36mA 1011: 39mA 1100: 41mA 1101: 42.5mA 1110: 44mA 1111:45mA
[9 empty] | [1:0] |  | BIFSD_RSTN_FS |  | 2'h0 |  | PIN function selection 00: Normal function 01: PPS_TRIG_IN 10: RGB_DE 11: GPIO
|  |  | 006CH |  | BIFSPI_CSN |  | RW | [7 empty] | PIN configuration register
[9 empty] | [31:10] |  | Reserved
PIN Group |  |  | PIN_REG BASE_ADDR: 0xA600_4000
|  |  | Offset |  | Register Name |  | Access |  | Bits |  | Field Name |  | Default Value |  | Description | [5 empty] | GPIO
[9 empty] | [9] |  | BIFSPI_CSN_ST |  | 1'h1 |  | PIN Schmitt trigger enable 0: Disabled 1: Enabled | [5 empty] | GPIO1[11]
[9 empty] | [8] |  | BIFSPI_CSN_PU |  | 1'h1 |  | PIN pull up enable 0: Disabled 1: Enabled
[9 empty] | [7] |  | BIFSPI_CSN_PD |  | 1'h0 |  | Pin pull down enable 0: Disabled 1: Enabled
[9 empty] | [6] |  | Reserved
[9 empty] | [5:2] |  | BIFSPI_CSN_DS |  | 4'h1 |  | PIN Driving selector (typical value) 0000: 6mA 0001: 9mA 0010: 12mA 0011: 15mA 0100: 18mA 0101: 21mA 0110: 24mA 0111:27mA 1000: 30mA 1001: 33mA 1010: 36mA 1011: 39mA 1100: 41mA 1101: 42.5mA 1110: 44mA 1111:45mA
[9 empty] | [1:0] |  | BIFSPI_CSN_FS |  | 2'h0 |  | PIN function selection 00: Normal function 01: N/A 10: N/A 11: GPIO
|  |  | 0070H |  | BIFSPI_SCLK |  | RW | [7 empty] | PIN configuration register | [5 empty] | GPIO1[12]
[9 empty] | [31:10] |  | Reserved
[9 empty] | [9] |  | BIFSPI_SCLK_ST |  | 1'h1 |  | PIN Schmitt trigger enable 0: Disabled 1: Enabled
[9 empty] | [8] |  | BIFSPI_SCLK_PU |  | 1'h0 |  | PIN pull up enable 0: Disabled 1: Enabled
[9 empty] | [7] |  | BIFSPI_SCLK_PD |  | 1'h1 |  | Pin pull down enable 0: Disabled 1: Enabled
[9 empty] | [6] |  | Reserved
[9 empty] | [5:2] |  | BIFSPI_SCLK_DS |  | 4'h1 |  | PIN Driving selector (typical value) 0000: 6mA 0001: 9mA 0010: 12mA 0011: 15mA 0100: 18mA 0101: 21mA 0110: 24mA 0111:27mA 1000: 30mA 1001: 33mA 1010: 36mA 1011: 39mA 1100: 41mA 1101: 42.5mA 1110: 44mA 1111:45mA
[9 empty] | [1:0] |  | BIFSPI_SCLK_FS |  | 2'h0 |  | PIN function selection 00: Normal function 01: N/A 10: N/A 11: GPIO
|  |  | 0074H |  | BIFSPI_MOSI |  | RW | [7 empty] | PIN configuration register
PIN Group |  |  | PIN_REG BASE_ADDR: 0xA600_4000
|  |  | Offset |  | Register Name |  | Access |  | Bits |  | Field Name |  | Default Value |  | Description | [5 empty] | GPIO
BIFSPI | [8 empty] | [31:10] |  | Reserved | [9 empty] | GPIO1[13]
[9 empty] | [9] |  | BIFSPI_MOSI_ST |  | 1'h0 |  | PIN Schmitt trigger enable 0: Disabled 1: Enabled
[9 empty] | [8] |  | BIFSPI_MOSI_PU |  | 1'h1 |  | PIN pull up enable 0: Disabled 1: Enabled
[9 empty] | [7] |  | BIFSPI_MOSI_PD |  | 1'h0 |  | Pin pull down enable 0: Disabled 1: Enabled
[9 empty] | [6] |  | Reserved
[9 empty] | [5:2] |  | BIFSPI_MOSI_DS |  | 4'h1 |  | PIN Driving selector (typical value) 0000: 6mA 0001: 9mA 0010: 12mA 0011: 15mA 0100: 18mA 0101: 21mA 0110: 24mA 0111:27mA 1000: 30mA 1001: 33mA 1010: 36mA 1011: 39mA 1100: 41mA 1101: 42.5mA 1110: 44mA 1111:45mA
[9 empty] | [1:0] |  | BIFSPI_MOSI_FS |  | 2'h0 |  | PIN function selection 00: Normal function 01: N/A 10: N/A 11: GPIO
|  |  | 0078H |  | BIFSPI_MISO |  | RW | [7 empty] | PIN configuration register | [5 empty] | GPIO1[14]
[9 empty] | [31:10] |  | Reserved
[9 empty] | [9] |  | BIFSPI_MISO_ST |  | 1'h0 |  | PIN Schmitt trigger enable 0: Disabled 1: Enabled
[9 empty] | [8] |  | BIFSPI_MISO_PU |  | 1'h1 |  | PIN pull up enable 0: Disabled 1: Enabled
[9 empty] | [7] |  | BIFSPI_MISO_PD |  | 1'h0 |  | Pin pull down enable 0: Disabled 1: Enabled
[9 empty] | [6] |  | Reserved
[9 empty] | [5:2] |  | BIFSPI_MISO_DS |  | 4'h1 |  | PIN Driving selector (typical value) 0000: 6mA 0001: 9mA 0010: 12mA 0011: 15mA 0100: 18mA 0101: 21mA 0110: 24mA 0111:27mA 1000: 30mA 1001: 33mA 1010: 36mA 1011: 39mA 1100: 41mA 1101: 42.5mA 1110: 44mA 1111:45mA
[9 empty] | [1:0] |  | BIFSPI_MISO_FS |  | 2'h0 |  | PIN function selection 00: Normal function 01: N/A 10: N/A 11: GPIO
PIN Group |  |  | PIN_REG BASE_ADDR: 0xA600_4000
|  |  | Offset |  | Register Name |  | Access |  | Bits |  | Field Name |  | Default Value |  | Description | [5 empty] | GPIO
|  |  | 007CH |  | BIFSPI_RSTN |  | RW | [7 empty] | PIN configuration register | [5 empty] | GPIO1[15]
[9 empty] | [31:10] |  | Reserved
[9 empty] | [9] |  | BIFSPI_RSTN_ST |  | 1'h1 |  | PIN Schmitt trigger enable 0: Disabled 1: Enabled
[9 empty] | [8] |  | BIFSPI_RSTN_PU |  | 1'h1 |  | PIN pull up enable 0: Disabled 1: Enabled
[9 empty] | [7] |  | BIFSPI_RSTN_PD |  | 1'h0 |  | Pin pull down enable 0: Disabled 1: Enabled
[9 empty] | [6] |  | Reserved
[9 empty] | [5:2] |  | BIFSPI_RSTN_DS |  | 4'h1 |  | PIN Driving selector (typical value) 0000: 6mA 0001: 9mA 0010: 12mA 0011: 15mA 0100: 18mA 0101: 21mA 0110: 24mA 0111:27mA 1000: 30mA 1001: 33mA 1010: 36mA 1011: 39mA 1100: 41mA 1101: 42.5mA 1110: 44mA 1111:45mA
[9 empty] | [1:0] |  | BIFSPI_RSTN_FS |  | 2'h0 |  | PIN function selection 00: Normal function 01: N/A 10: N/A 11: GPIO
|  |  | 0080H |  | QSPI_CSN |  | RW | [7 empty] | PIN configuration register | [5 empty] | GPIO2[0]
[9 empty] | [31:9] |  | Reserved
[9 empty] | [8] |  | QSPI_CSN_ST |  | 1'h0 |  | PIN Schmitt trigger enable 0: Disabled 1: Enabled
[9 empty] | [7] |  | QSPI_CSN_PS |  | 1'h1 |  | PIN pull selector 0: Pull down 1: Pull up
[9 empty] | [6] |  | QSPI_CSN_PE |  | 1'h1 |  | Pin pull enable 0: Pull function is disabled 1: Pull function is enabled
[9 empty] | [5:2] |  | QSPI_CSN_DS |  | 4'h0 |  | PIN Driving selector (typical value) 0000: 3mA 0001: 6mA 0010: 9mA 0011: 12mA 0100: 17mA 0101: 20mA 0110: 22mA 0111:25mA 1000: 33mA 1001: 35mA 1010: 37mA 1011: 39mA 1100: 41mA 1101: 42.5mA 1110: 44mA 1111:45mA
[9 empty] | [1:0] |  | QSPI_CSN_FS |  | 2'h0 |  | PIN function selection 00: Normal function 01: N/A 10: N/A 11: GPIO
PIN Group |  |  | PIN_REG BASE_ADDR: 0xA600_4000
|  |  | Offset |  | Register Name |  | Access |  | Bits |  | Field Name |  | Default Value |  | Description | [5 empty] | GPIO
QSPI |  |  | 0084H |  | QSPI_SCLK |  | RW | [7 empty] | PIN configuration register | [5 empty] | GPIO2[1]
[9 empty] | [31:9] |  | Reserved
[9 empty] | [8] |  | QSPI_SCLK_ST |  | 1'h0 |  | PIN Schmitt trigger enable 0: Disabled 1: Enabled
[9 empty] | [7] |  | QSPI_SCLK_PS |  | 1'h1 |  | PIN pull selector 0: Pull down 1: Pull up
[9 empty] | [6] |  | QSPI_SCLK_PE |  | 1'h1 |  | Pin pull enable 0: Pull function is disabled 1: Pull function is enabled
[9 empty] | [5:2] |  | QSPI_SCLK_DS |  | 4'h2 |  | PIN Driving selector (typical value) 0000: 3mA 0001: 6mA 0010: 9mA 0011: 12mA 0100: 17mA 0101: 20mA 0110: 22mA 0111:25mA 1000: 33mA 1001: 35mA 1010: 37mA 1011: 39mA 1100: 41mA 1101: 42.5mA 1110: 44mA 1111:45mA
[9 empty] | [1:0] |  | QSPI_SCLK_FS |  | 2'h0 |  | PIN function selection 00: Normal function 01: N/A 10: N/A 11: GPIO
|  |  | 0088H |  | QSPI_MOSI_IO0 |  | RW | [7 empty] | PIN configuration register | [5 empty] | GPIO2[2]
[9 empty] | [31:9] |  | Reserved
[9 empty] | [8] |  | QSPI_MOSI_IO0_ST |  | 1'h0 |  | PIN Schmitt trigger enable 0: Disabled 1: Enabled
[9 empty] | [7] |  | QSPI_MOSI_IO0_PS |  | 1'h1 |  | PIN pull selector 0: Pull down 1: Pull up
[9 empty] | [6] |  | QSPI_MOSI_IO0_PE |  | 1'h1 |  | Pin pull enable 0: Pull function is disabled 1: Pull function is enabled
[9 empty] | [5:2] |  | QSPI_MOSI_IO0_DS |  | 4'h1 |  | PIN Driving selector (typical value) 0000: 3mA 0001: 6mA 0010: 9mA 0011: 12mA 0100: 17mA 0101: 20mA 0110: 22mA 0111:25mA 1000: 33mA 1001: 35mA 1010: 37mA 1011: 39mA 1100: 41mA 1101: 42.5mA 1110: 44mA 1111:45mA
[9 empty] | [1:0] |  | QSPI_MOSI_IO0_FS |  | 2'h0 |  | PIN function selection 00: Normal function 01: N/A 10: N/A 11: GPIO
|  |  | 008CH |  | QSPI_MISO_IO1 |  | RW | [7 empty] | PIN configuration register
PIN Group |  |  | PIN_REG BASE_ADDR: 0xA600_4000
|  |  | Offset |  | Register Name |  | Access |  | Bits |  | Field Name |  | Default Value |  | Description | [5 empty] | GPIO
[9 empty] | [31:9] |  | Reserved | [9 empty] | GPIO2[3]
[9 empty] | [8] |  | QSPI_MISO_IO1_ST |  | 1'h0 |  | PIN Schmitt trigger enable 0: Disabled 1: Enabled
[9 empty] | [7] |  | QSPI_MISO_IO1_PS |  | 1'h1 |  | PIN pull selector 0: Pull down 1: Pull up
[9 empty] | [6] |  | QSPI_MISO_IO1_PE |  | 1'h1 |  | Pin pull enable 0: Pull function is disabled 1: Pull function is enabled
[9 empty] | [5:2] |  | QSPI_MISO_IO1_DS |  | 4'h1 |  | PIN Driving selector (typical value) 0000: 3mA 0001: 6mA 0010: 9mA 0011: 12mA 0100: 17mA 0101: 20mA 0110: 22mA 0111:25mA 1000: 33mA 1001: 35mA 1010: 37mA 1011: 39mA 1100: 41mA 1101: 42.5mA 1110: 44mA 1111:45mA
[9 empty] | [1:0] |  | QSPI_MISO_IO1_FS |  | 2'h0 |  | PIN function selection 00: Normal function 01: N/A 10: N/A 11: GPIO
|  |  | 0090H |  | QSPI_WP_IO2 |  | RW | [7 empty] | PIN configuration register | [5 empty] | GPIO2[4]
[9 empty] | [31:9] |  | Reserved
[9 empty] | [8] |  | QSPI_WP_IO2_ST |  | 1'h0 |  | PIN Schmitt trigger enable 0: Disabled 1: Enabled
[9 empty] | [7] |  | QSPI_WP_IO2_PS |  | 1'h1 |  | PIN pull selector 0: Pull down 1: Pull up
[9 empty] | [6] |  | QSPI_WP_IO2_PE |  | 1'h1 |  | Pin pull enable 0: Pull function is disabled 1: Pull function is enabled
[9 empty] | [5:2] |  | QSPI_WP_IO2_DS |  | 4'h1 |  | PIN Driving selector (typical value) 0000: 3mA 0001: 6mA 0010: 9mA 0011: 12mA 0100: 17mA 0101: 20mA 0110: 22mA 0111:25mA 1000: 33mA 1001: 35mA 1010: 37mA 1011: 39mA 1100: 41mA 1101: 42.5mA 1110: 44mA 1111:45mA
[9 empty] | [1:0] |  | QSPI_WP_IO2_FS |  | 2'h0 |  | PIN function selection 00: Normal function 01: N/A 10: N/A 11: GPIO
|  |  | 0094H |  | QSPI_HOLD_IO3 |  | RW | [7 empty] | PIN configuration register
[9 empty] | [31:9] |  | Reserved
PIN Group |  |  | PIN_REG BASE_ADDR: 0xA600_4000
|  |  | Offset |  | Register Name |  | Access |  | Bits |  | Field Name |  | Default Value |  | Description | [5 empty] | GPIO
[9 empty] | [8] |  | QSPI_HOLD_IO3_ST |  | 1'h0 |  | PIN Schmitt trigger enable 0: Disabled 1: Enabled | [5 empty] | GPIO2[5]
[9 empty] | [7] |  | QSPI_HOLD_IO3_PS |  | 1'h1 |  | PIN pull selector 0: Pull down 1: Pull up
[9 empty] | [6] |  | QSPI_HOLD_IO3_PE |  | 1'h1 |  | Pin pull enable 0: Pull function is disabled 1: Pull function is enabled
[9 empty] | [5:2] |  | QSPI_HOLD_IO3_DS |  | 4'h1 |  | PIN Driving selector (typical value) 0000: 3mA 0001: 6mA 0010: 9mA 0011: 12mA 1000: 33mA 1001: 35mA 1010: 37mA 1011: 39mA |  |  | 0100: 17mA 1100: 41mA | 0101: 20mA 0110: 22mA 1101: 42.5mA 1110: 44mA | 0111:25mA 1111:45mA
[9 empty] | [1:0] |  | QSPI_HOLD_IO3_FS |  | 2'h0 |  | PIN function selection 00: Normal function 01: N/A 10: N/A 11: GPIO
|  |  | 0098H |  | EPHY_CLK |  | RW | [7 empty] | PIN configuration register | [5 empty] | GPIO2[6]
[9 empty] | [31:9] |  | Reserved
[9 empty] | [8] |  | EPHY_CLK_ST |  | 1'h0 |  | PIN Schmitt trigger enable 0: Disabled 1: Enabled
[9 empty] | [7] |  | EPHY_CLK_PS |  | 1'h0 |  | PIN pull selector 0: Pull down 1: Pull up
[9 empty] | [6] |  | EPHY_CLK_PE |  | 1'h1 |  | Pin pull enable 0: Pull function is disabled 1: Pull function is enabled
[9 empty] | [5:2] |  | EPHY_CLK_DS |  | 4'h1 |  | PIN Driving selector (typical value) 0000: 3mA 0001: 6mA 0010: 9mA 0011: 12mA 1000: 33mA 1001: 35mA 1010: 37mA 1011: 39mA |  |  | 0100: 17mA 1100: 41mA | 0101: 20mA 0110: 22mA 1101: 42.5mA 1110: 44mA | 0111:25mA 1111:45mA
[9 empty] | [1:0] |  | EPHY_CLK_FS |  | 2'h3 |  | PIN function selection 00: Normal function 01: N/A 10: N/A 11: GPIO
|  |  | 009CH |  | MDCK |  | RW | [7 empty] | PIN configuration register
[9 empty] | [31:9] |  | Reserved
PIN Group |  |  | PIN_REG BASE_ADDR: 0xA600_4000
|  |  | Offset |  | Register Name |  | Access |  | Bits |  | Field Name |  | Default Value |  | Description | [5 empty] | GPIO
[9 empty] | [8] |  | MDCK_ST |  | 1'h0 |  | PIN Schmitt trigger enable 0: Disabled 1: Enabled | [5 empty] | GPIO2[7]
[9 empty] | [7] |  | MDCK_PS |  | 1'h1 |  | PIN pull selector 0: Pull down 1: Pull up
[9 empty] | [6] |  | MDCK_PE |  | 1'h1 |  | Pin pull enable 0: Pull function is disabled 1: Pull function is enabled
[9 empty] | [5:2] |  | MDCK_DS |  | 4'h0 |  | PIN Driving selector (typical value) 0000: 3mA 0001: 6mA 0010: 9mA 0011: 12mA 0100: 17mA 0101: 20mA 0110: 22mA 0111:25mA 1000: 33mA 1001: 35mA 1010: 37mA 1011: 39mA 1100: 41mA 1101: 42.5mA 1110: 44mA 1111:45mA
[9 empty] | [1:0] |  | MDCK_FS |  | 2'h3 |  | PIN function selection 00: Normal function 01: N/A 10: N/A 11: GPIO
|  |  | 00A0H |  | MDIO |  | RW | [7 empty] | PIN configuration register | [5 empty] | GPIO2[8]
[9 empty] | [31:9] |  | Reserved
[9 empty] | [8] |  | MDIO_ST |  | 1'h0 |  | PIN Schmitt trigger enable 0: Disabled 1: Enabled
[9 empty] | [7] |  | MDIO_PS |  | 1'h1 |  | PIN pull selector 0: Pull down 1: Pull up
[9 empty] | [6] |  | MDIO_PE |  | 1'h1 |  | Pin pull enable 0: Pull function is disabled 1: Pull function is enabled
[9 empty] | [5:2] |  | MDIO_DS |  | 4'h0 |  | PIN Driving selector (typical value) 0000: 3mA 0001: 6mA 0010: 9mA 0011: 12mA 0100: 17mA 0101: 20mA 0110: 22mA 0111:25mA 1000: 33mA 1001: 35mA 1010: 37mA 1011: 39mA 1100: 41mA 1101: 42.5mA 1110: 44mA 1111:45mA
[9 empty] | [1:0] |  | MDIO_FS |  | 2'h3 |  | PIN function selection 00: Normal function 01: N/A 10: N/A 11: GPIO
|  |  | 00A4H |  | RGMII_RX_CLK |  | RW | [7 empty] | PIN configuration register
[9 empty] | [31:10] |  | Reserved
PIN Group |  |  | PIN_REG BASE_ADDR: 0xA600_4000
|  |  | Offset |  | Register Name |  | Access |  | Bits |  | Field Name |  | Default Value |  | Description | [5 empty] | GPIO
[9 empty] | [9] |  | RGMII_RX_CLK_ST |  | 1'h1 |  | PIN Schmitt trigger enable 0: Disabled 1: Enabled | [5 empty] | GPIO2[9]
[9 empty] | [8] |  | RGMII_RX_CLK_PU |  | 1'h0 |  | PIN pull up enable 0: Disabled 1: Enabled
[9 empty] | [7] |  | RGMII_RX_CLK_PD |  | 1'h1 |  | Pin pull down enable 0: Disabled 1: Enabled
[9 empty] | [6] |  | Reserved
[9 empty] | [5:2] |  | RGMII_RX_CLK_DS |  | 4'h0 |  | PIN Driving selector (typical value) 0000: 6mA 0001: 9mA 0010: 12mA 0011: 15mA 0100: 18mA 0101: 21mA 0110: 24mA 0111:27mA 1000: 30mA 1001: 33mA 1010: 36mA 1011: 39mA 1100: 41mA 1101: 42.5mA 1110: 44mA 1111:45mA
[9 empty] | [1:0] |  | RGMII_RX_CLK_FS |  | 2'h3 |  | PIN function selection 00: Normal function (RGMII_RX_CLK or RMII_REF_CLK_IN) 01: N/A 10: N/A 11: GPIO
|  |  | 00A8H |  | RGMII_RXD0 |  | RW | [7 empty] | PIN configuration register | [5 empty] | GPIO2[10]
[9 empty] | [31:10] |  | Reserved
[9 empty] | [9] |  | RGMII_RXD0_ST |  | 1'h0 |  | PIN Schmitt trigger enable 0: Disabled 1: Enabled
[9 empty] | [8] |  | RGMII_RXD0_PU |  | 1'h0 |  | PIN pull up enable 0: Disabled 1: Enabled
[9 empty] | [7] |  | RGMII_RXD0_PD |  | 1'h1 |  | Pin pull down enable 0: Disabled 1: Enabled
[9 empty] | [6] |  | Reserved
[9 empty] | [5:2] |  | RGMII_RXD0_DS |  | 4'h0 |  | PIN Driving selector (typical value) 0000: 6mA 0001: 9mA 0010: 12mA 0011: 15mA 0100: 18mA 0101: 21mA 0110: 24mA 0111:27mA 1000: 30mA 1001: 33mA 1010: 36mA 1011: 39mA 1100: 41mA 1101: 42.5mA 1110: 44mA 1111:45mA
[9 empty] | [1:0] |  | RGMII_RXD0_FS |  | 2'h3 |  | PIN function selection 00: Normal function (RGMII_RXD0 or RMII_RXD0) 01: N/A 10: N/A 11: GPIO
|  |  | 00ACH |  | RGMII_RXD1 |  | RW | [7 empty] | PIN configuration register
PIN Group |  |  | PIN_REG BASE_ADDR: 0xA600_4000
|  |  | Offset |  | Register Name |  | Access |  | Bits |  | Field Name |  | Default Value |  | Description | [5 empty] | GPIO
[9 empty] | [31:10] |  | Reserved | [9 empty] | GPIO2[11]
[9 empty] | [9] |  | RGMII_RXD1_ST |  | 1'h0 |  | PIN Schmitt trigger enable 0: Disabled 1: Enabled
[9 empty] | [8] |  | RGMII_RXD1_PU |  | 1'h0 |  | PIN pull up enable 0: Disabled 1: Enabled
[9 empty] | [7] |  | RGMII_RXD1_PD |  | 1'h1 |  | Pin pull down enable 0: Disabled 1: Enabled
[9 empty] | [6] |  | Reserved
[9 empty] | [5:2] |  | RGMII_RXD1_DS |  | 4'h0 |  | PIN Driving selector (typical value) 0000: 6mA 0001: 9mA 0010: 12mA 0011: 15mA 0100: 18mA 0101: 21mA 0110: 24mA 0111:27mA 1000: 30mA 1001: 33mA 1010: 36mA 1011: 39mA 1100: 41mA 1101: 42.5mA 1110: 44mA 1111:45mA
[9 empty] | [1:0] |  | RGMII_RXD1_FS |  | 2'h3 |  | PIN function selection 00: Normal function (RGMII_RXD1 or RMII_RXD1) 01: N/A 10: N/A 11: GPIO
|  |  | 00B0H |  | RGMII_RXD2 |  | RW | [7 empty] | PIN configuration register | [5 empty] | GPIO2[12]
[9 empty] | [31:10] |  | Reserved
[9 empty] | [9] |  | RGMII_RXD2_ST |  | 1'h0 |  | PIN Schmitt trigger enable 0: Disabled 1: Enabled
[9 empty] | [8] |  | RGMII_RXD2_PU |  | 1'h0 |  | PIN pull up enable 0: Disabled 1: Enabled
[9 empty] | [7] |  | RGMII_RXD2_PD |  | 1'h1 |  | Pin pull down enable 0: Disabled 1: Enabled
[9 empty] | [6] |  | Reserved
[9 empty] | [5:2] |  | RGMII_RXD2_DS |  | 4'h0 |  | PIN Driving selector (typical value) 0000: 6mA 0001: 9mA 0010: 12mA 0011: 15mA 0100: 18mA 0101: 21mA 0110: 24mA 0111:27mA 1000: 30mA 1001: 33mA 1010: 36mA 1011: 39mA 1100: 41mA 1101: 42.5mA 1110: 44mA 1111:45mA
[9 empty] | [1:0] |  | RGMII_RXD2_FS |  | 2'h3 |  | PIN function selection 00: Normal function 01: N/A 10: N/A 11: GPIO
PIN Group |  |  | PIN_REG BASE_ADDR: 0xA600_4000
|  |  | Offset |  | Register Name |  | Access |  | Bits |  | Field Name |  | Default Value |  | Description | [5 empty] | GPIO
Ethernet MAC |  |  | 00B4H |  | RGMII_RXD3 |  | RW | [7 empty] | PIN configuration register | [5 empty] | GPIO2[13]
[9 empty] | [31:10] |  | Reserved
[9 empty] | [9] |  | RGMII_RXD3_ST |  | 1'h0 |  | PIN Schmitt trigger enable 0: Disabled 1: Enabled
[9 empty] | [8] |  | RGMII_RXD3_PU |  | 1'h0 |  | PIN pull up enable 0: Disabled 1: Enabled
[9 empty] | [7] |  | RGMII_RXD3_PD |  | 1'h1 |  | Pin pull down enable 0: Disabled 1: Enabled
[9 empty] | [6] |  | Reserved
[9 empty] | [5:2] |  | RGMII_RXD3_DS |  | 4'h0 |  | PIN Driving selector (typical value) 0000: 6mA 0001: 9mA 0010: 12mA 0011: 15mA 0100: 18mA 0101: 21mA 0110: 24mA 0111:27mA 1000: 30mA 1001: 33mA 1010: 36mA 1011: 39mA 1100: 41mA 1101: 42.5mA 1110: 44mA 1111:45mA
[9 empty] | [1:0] |  | RGMII_RXD3_FS |  | 2'h3 |  | PIN function selection 00: Normal function 01: N/A 10: N/A 11: GPIO
|  |  | 00B8H |  | RGMII_RX_DV |  | RW | [7 empty] | PIN configuration register | [5 empty] | GPIO2[14]
[9 empty] | [31:10] |  | Reserved
[9 empty] | [9] |  | RGMII_RX_DV_ST |  | 1'h0 |  | PIN Schmitt trigger enable 0: Disabled 1: Enabled
[9 empty] | [8] |  | RGMII_RX_DV_PU |  | 1'h0 |  | PIN pull up enable 0: Disabled 1: Enabled
[9 empty] | [7] |  | RGMII_RX_DV_PD |  | 1'h1 |  | Pin pull down enable 0: Disabled 1: Enabled
[9 empty] | [6] |  | Reserved
[9 empty] | [5:2] |  | RGMII_RX_DV_DS |  | 4'h0 |  | PIN Driving selector (typical value) 0000: 6mA 0001: 9mA 0010: 12mA 0011: 15mA 0100: 18mA 0101: 21mA 0110: 24mA 0111:27mA 1000: 30mA 1001: 33mA 1010: 36mA 1011: 39mA 1100: 41mA 1101: 42.5mA 1110: 44mA 1111:45mA
PIN Group |  |  | PIN_REG BASE_ADDR: 0xA600_4000
|  |  | Offset |  | Register Name |  | Access |  | Bits |  | Field Name |  | Default Value |  | Description | [5 empty] | GPIO
[9 empty] | [1:0] |  | RGMII_RX_DV_FS |  | 2'h3 |  | PIN function selection 00: Normal function (RGMII_RX_DV or RMII_CRS_DV) 01: N/A 10: N/A 11: GPIO
|  |  | 00BCH |  | RGMII_TX_CLK |  | RW | [7 empty] | PIN configuration register | [5 empty] | GPIO2[15]
[9 empty] | [31:10] |  | Reserved
[9 empty] | [9] |  | RGMII_TX_CLK_ST |  | 1'h0 |  | PIN Schmitt trigger enable 0: Disabled 1: Enabled
[9 empty] | [8] |  | RGMII_TX_CLK_PU |  | 1'h0 |  | PIN pull up enable 0: Disabled 1: Enabled
[9 empty] | [7] |  | RGMII_TX_CLK_PD |  | 1'h1 |  | Pin pull down enable 0: Disabled 1: Enabled
[9 empty] | [6] |  | Reserved
[9 empty] | [5:2] |  | RGMII_TX_CLK_DS |  | 4'h3 |  | PIN Driving selector (typical value) 0000: 6mA 0001: 9mA 0010: 12mA 0011: 15mA 0100: 18mA 0101: 21mA 0110: 24mA 0111:27mA 1000: 30mA 1001: 33mA 1010: 36mA 1011: 39mA 1100: 41mA 1101: 42.5mA 1110: 44mA 1111:45mA
[9 empty] | [1:0] |  | RGMII_TX_CLK_FS |  | 2'h3 |  | PIN function selection 00: Normal function (RGMII_TX_CLK or RMII_REF_CLK_OUT) 01: N/A 10: N/A 11: GPIO
|  |  | 00C0H |  | RGMII_TXD0 |  | RW | [7 empty] | PIN configuration register | [5 empty] | GPIO3[0]
[9 empty] | [31:10] |  | Reserved
[9 empty] | [9] |  | RGMII_TXD0_ST |  | 1'h0 |  | PIN Schmitt trigger enable 0: Disabled 1: Enabled
[9 empty] | [8] |  | RGMII_TXD0_PU |  | 1'h0 |  | PIN pull up enable 0: Disabled 1: Enabled
[9 empty] | [7] |  | RGMII_TXD0_PD |  | 1'h1 |  | Pin pull down enable 0: Disabled 1: Enabled
[9 empty] | [6] |  | Reserved
PIN Group |  |  | PIN_REG BASE_ADDR: 0xA600_4000
|  |  | Offset |  | Register Name |  | Access |  | Bits |  | Field Name |  | Default Value |  | Description | [5 empty] | GPIO
[9 empty] | [5:2] |  | RGMII_TXD0_DS |  | 4'h3 |  | PIN Driving selector (typical value) 0000: 6mA 0001: 9mA 0010: 12mA 0011: 15mA 1000: 30mA 1001: 33mA 1010: 36mA 1011: 39mA |  |  | 0100: 18mA 1100: 41mA | 0101: 21mA 0110: 24mA 1101: 42.5mA 1110: 44mA | 0111:27mA 1111:45mA
[9 empty] | [1:0] |  | RGMII_TXD0_FS |  | 2'h3 |  | PIN function selection 00: Normal function (RGMII_TXD0 or RMII_TXD0) 01: N/A 10: N/A 11: GPIO
|  |  | 00C4H |  | RGMII_TXD1 |  | RW | [7 empty] | PIN configuration register | [5 empty] | GPIO3[1]
[9 empty] | [31:10] |  | Reserved
[9 empty] | [9] |  | RGMII_TXD1_ST |  | 1'h0 |  | PIN Schmitt trigger enable 0: Disabled 1: Enabled
[9 empty] | [8] |  | RGMII_TXD1_PU |  | 1'h0 |  | PIN pull up enable 0: Disabled 1: Enabled
[9 empty] | [7] |  | RGMII_TXD1_PD |  | 1'h1 |  | Pin pull down enable 0: Disabled 1: Enabled
[9 empty] | [6] |  | Reserved
[9 empty] | [5:2] |  | RGMII_TXD1_DS |  | 4'h3 |  | PIN Driving selector (typical value) 0000: 6mA 0001: 9mA 0010: 12mA 0011: 15mA 1000: 30mA 1001: 33mA 1010: 36mA 1011: 39mA |  |  | 0100: 18mA 1100: 41mA | 0101: 21mA 0110: 24mA 1101: 42.5mA 1110: 44mA | 0111:27mA 1111:45mA
[9 empty] | [1:0] |  | RGMII_TXD1_FS |  | 2'h3 |  | PIN function selection 00: Normal function (RGMII_TXD1 or RMII_TXD1) 01: N/A 10: N/A 11: GPIO
|  |  | 00C8H |  | RGMII_TXD2 |  | RW | [7 empty] | PIN configuration register | [5 empty] | GPIO3[2]
[9 empty] | [31:10] |  | Reserved
[9 empty] | [9] |  | RGMII_TXD2_ST |  | 1'h0 |  | PIN Schmitt trigger enable 0: Disabled 1: Enabled
[9 empty] | [8] |  | RGMII_TXD2_PU |  | 1'h0 |  | PIN pull up enable 0: Disabled 1: Enabled
[9 empty] | [7] |  | RGMII_TXD2_PD |  | 1'h1 |  | Pin pull down enable 0: Disabled 1: Enabled
PIN Group |  |  | PIN_REG BASE_ADDR: 0xA600_4000
|  |  | Offset |  | Register Name |  | Access |  | Bits |  | Field Name |  | Default Value |  | Description | [5 empty] | GPIO
[9 empty] | [6] |  | Reserved
[9 empty] | [5:2] |  | RGMII_TXD2_DS |  | 4'h3 |  | PIN Driving selector (typical value) 0000: 6mA 0001: 9mA 0010: 12mA 0011: 15mA 0100: 18mA 0101: 21mA 0110: 24mA 0111:27mA 1000: 30mA 1001: 33mA 1010: 36mA 1011: 39mA 1100: 41mA 1101: 42.5mA 1110: 44mA 1111:45mA
[9 empty] | [1:0] |  | RGMII_TXD2_FS |  | 2'h3 |  | PIN function selection 00: Normal function 01: N/A 10: N/A 11: GPIO
|  |  | 00CCH |  | RGMII_TXD3 |  | RW | [7 empty] | PIN configuration register | [5 empty] | GPIO3[3]
[9 empty] | [31:10] |  | Reserved
[9 empty] | [9] |  | RGMII_TXD3_ST |  | 1'h0 |  | PIN Schmitt trigger enable 0: Disabled 1: Enabled
[9 empty] | [8] |  | RGMII_TXD3_PU |  | 1'h0 |  | PIN pull up enable 0: Disabled 1: Enabled
[9 empty] | [7] |  | RGMII_TXD3_PD |  | 1'h1 |  | Pin pull down enable 0: Disabled 1: Enabled
[9 empty] | [6] |  | Reserved
[9 empty] | [5:2] |  | RGMII_TXD3_DS |  | 4'h3 |  | PIN Driving selector (typical value) 0000: 6mA 0001: 9mA 0010: 12mA 0011: 15mA 0100: 18mA 0101: 21mA 0110: 24mA 0111:27mA 1000: 30mA 1001: 33mA 1010: 36mA 1011: 39mA 1100: 41mA 1101: 42.5mA 1110: 44mA 1111:45mA
[9 empty] | [1:0] |  | RGMII_TXD3_FS |  | 2'h3 |  | PIN function selection 00: Normal function 01: N/A 10: N/A 11: GPIO
|  |  | 00D0H |  | RGMII_TX_EN |  | RW | [7 empty] | PIN configuration register
[9 empty] | [31:10] |  | Reserved
[9 empty] | [9] |  | RGMII_TX_EN_ST |  | 1'h0 |  | PIN Schmitt trigger enable 0: Disabled 1: Enabled
[9 empty] | [8] |  | RGMII_TX_EN_PU |  | 1'h0 |  | PIN pull up enable 0: Disabled 1: Enabled
PIN Group |  |  | PIN_REG BASE_ADDR: 0xA600_4000
|  |  | Offset |  | Register Name |  | Access |  | Bits |  | Field Name |  | Default Value |  | Description | [5 empty] | GPIO
[9 empty] | [7] |  | RGMII_TX_EN_PD |  | 1'h1 |  | Pin pull down enable 0: Disabled 1: Enabled | [5 empty] | GPIO3[4]
[9 empty] | [6] |  | Reserved
[9 empty] | [5:2] |  | RGMII_TX_EN_DS |  | 4'h3 |  | PIN Driving selector (typical value) 0000: 6mA 0001: 9mA 0010: 12mA 1000: 30mA 1001: 33mA 1010: 36mA |  | 0011: 15mA 1011: 39mA | 0100: 18mA 1100: 41mA | 0101: 21mA 0110: 24mA 1101: 42.5mA 1110: 44mA | 0111:27mA 1111:45mA
[9 empty] | [1:0] |  | RGMII_TX_EN_FS |  | 2'h3 |  | PIN function selection 00: Normal function (RGMII_TX_EN or 01: N/A 10: N/A 11: GPIO |  | RMII_TX_EN)
|  |  | 00D4H |  | SD0_CLK |  | RW | [7 empty] | PIN configuration register | [5 empty] | GPIO3[5]
[9 empty] | [31:10] |  | Reserved
[9 empty] | [9] |  | SD0_CLK_ST |  | 1'h0 |  | PIN Schmitt trigger enable 0: Disabled 1: Enabled
[9 empty] | [8] |  | SD0_CLK_PU |  | 1'h0 |  | PIN pull up enable 0: Disabled 1: Enabled
[9 empty] | [7] |  | SD0_CLK_PD |  | 1'h1 |  | Pin pull down enable 0: Disabled 1: Enabled
[9 empty] | [6] |  | Reserved
[9 empty] | [5:2] |  | SD0_CLK_DS |  | 4'h6 |  | PIN Driving selector (typical value) 0000: 6mA 0001: 9mA 0010: 12mA 1000: 30mA 1001: 33mA 1010: 36mA |  | 0011: 15mA 1011: 39mA | 0100: 18mA 1100: 41mA | 0101: 21mA 0110: 24mA 1101: 42.5mA 1110: 44mA | 0111:27mA 1111:45mA
[9 empty] | [1:0] |  | SD0_CLK_FS |  | 2'h3 |  | PIN function selection 00: Normal function 01: N/A 10: N/A 11: GPIO
|  |  | 00D8H |  | SD0_CMD |  | RW | [7 empty] | PIN configuration register
[9 empty] | [31:10] |  | Reserved
[9 empty] | [9] |  | SD0_CMD_ST |  | 1'h0 |  | PIN Schmitt trigger enable 0: Disabled 1: Enabled
PIN Group |  |  | PIN_REG BASE_ADDR: 0xA600_4000
|  |  | Offset |  | Register Name |  | Access |  | Bits |  | Field Name |  | Default Value |  | Description | [5 empty] | GPIO
[9 empty] | [8] |  | SD0_CMD_PU |  | 1'h1 |  | PIN pull up enable 0: Disabled 1: Enabled | [5 empty] | GPIO3[6]
[9 empty] | [7] |  | SD0_CMD_PD |  | 1'h0 |  | Pin pull down enable 0: Disabled 1: Enabled
[9 empty] | [6] |  | Reserved
[9 empty] | [5:2] |  | SD0_CMD_DS |  | 4'h6 |  | PIN Driving selector (typical value) 0000: 6mA 0001: 9mA 0010: 12mA 0011: 15mA 0100: 18mA 0101: 21mA 0110: 24mA 0111:27mA 1000: 30mA 1001: 33mA 1010: 36mA 1011: 39mA 1100: 41mA 1101: 42.5mA 1110: 44mA 1111:45mA
[9 empty] | [1:0] |  | SD0_CMD_FS |  | 2'h3 |  | PIN function selection 00: Normal function 01: N/A 10: N/A 11: GPIO
|  |  | 00DCH |  | SD0_DATA0 |  | RW | [7 empty] | PIN configuration register | [5 empty] | GPIO3[7]
[9 empty] | [31:10] |  | Reserved
[9 empty] | [9] |  | SD0_DATA0_ST |  | 1'h1 |  | PIN Schmitt trigger enable 0: Disabled 1: Enabled
[9 empty] | [8] |  | SD0_DATA0_PU |  | 1'h1 |  | PIN pull up enable 0: Disabled 1: Enabled
[9 empty] | [7] |  | SD0_DATA0_PD |  | 1'h0 |  | Pin pull down enable 0: Disabled 1: Enabled
[9 empty] | [6] |  | Reserved
[9 empty] | [5:2] |  | SD0_DATA0_DS |  | 4'h6 |  | PIN Driving selector (typical value) 0000: 6mA 0001: 9mA 0010: 12mA 0011: 15mA 0100: 18mA 0101: 21mA 0110: 24mA 0111:27mA 1000: 30mA 1001: 33mA 1010: 36mA 1011: 39mA 1100: 41mA 1101: 42.5mA 1110: 44mA 1111:45mA
[9 empty] | [1:0] |  | SD0_DATA0_FS |  | 2'h3 |  | PIN function selection 00: Normal function 01: N/A 10: N/A 11: GPIO
|  |  | 00E0H |  | SD0_DATA1 |  | RW | [7 empty] | PIN configuration register
[9 empty] | [31:10] |  | Reserved
PIN Group |  |  | PIN_REG BASE_ADDR: 0xA600_4000
|  |  | Offset |  | Register Name |  | Access |  | Bits |  | Field Name |  | Default Value |  | Description | [5 empty] | GPIO
[9 empty] | [9] |  | SD0_DATA1_ST |  | 1'h1 |  | PIN Schmitt trigger enable 0: Disabled 1: Enabled | [5 empty] | GPIO3[8]
[9 empty] | [8] |  | SD0_DATA1_PU |  | 1'h1 |  | PIN pull up enable 0: Disabled 1: Enabled
[9 empty] | [7] |  | SD0_DATA1_PD |  | 1'h0 |  | Pin pull down enable 0: Disabled 1: Enabled
[9 empty] | [6] |  | Reserved
[9 empty] | [5:2] |  | SD0_DATA1_DS |  | 4'h6 |  | PIN Driving selector (typical value) 0000: 6mA 0001: 9mA 0010: 12mA 0011: 15mA 0100: 18mA 0101: 21mA 0110: 24mA 0111:27mA 1000: 30mA 1001: 33mA 1010: 36mA 1011: 39mA 1100: 41mA 1101: 42.5mA 1110: 44mA 1111:45mA
[9 empty] | [1:0] |  | SD0_DATA1_FS |  | 2'h3 |  | PIN function selection 00: Normal function 01: N/A 10: N/A 11: GPIO
|  |  | 00E4H |  | SD0_DATA2 |  | RW | [7 empty] | PIN configuration register | [5 empty] | GPIO3[9]
[9 empty] | [31:10] |  | Reserved
[9 empty] | [9] |  | SD0_DATA2_ST |  | 1'h1 |  | PIN Schmitt trigger enable 0: Disabled 1: Enabled
[9 empty] | [8] |  | SD0_DATA2_PU |  | 1'h1 |  | PIN pull up enable 0: Disabled 1: Enabled
[9 empty] | [7] |  | SD0_DATA2_PD |  | 1'h0 |  | Pin pull down enable 0: Disabled 1: Enabled
[9 empty] | [6] |  | Reserved
[9 empty] | [5:2] |  | SD0_DATA2_DS |  | 4'h6 |  | PIN Driving selector (typical value) 0000: 6mA 0001: 9mA 0010: 12mA 0011: 15mA 0100: 18mA 0101: 21mA 0110: 24mA 0111:27mA 1000: 30mA 1001: 33mA 1010: 36mA 1011: 39mA 1100: 41mA 1101: 42.5mA 1110: 44mA 1111:45mA
[9 empty] | [1:0] |  | SD0_DATA2_FS |  | 2'h3 |  | PIN function selection 00: Normal function 01: N/A 10: N/A 11: GPIO
|  |  | 00E8H |  | SD0_DATA3 |  | RW | [7 empty] | PIN configuration register
[9 empty] | [31:10] |  | Reserved
PIN Group |  |  | PIN_REG BASE_ADDR: 0xA600_4000
|  |  | Offset |  | Register Name |  | Access |  | Bits |  | Field Name |  | Default Value |  | Description | [5 empty] | GPIO
SD0 | [8 empty] | [9] |  | SD0_DATA3_ST |  | 1'h1 |  | PIN Schmitt trigger enable 0: Disabled 1: Enabled | [5 empty] | GPIO3[10]
[9 empty] | [8] |  | SD0_DATA3_PU |  | 1'h1 |  | PIN pull up enable 0: Disabled 1: Enabled
[9 empty] | [7] |  | SD0_DATA3_PD |  | 1'h0 |  | Pin pull down enable 0: Disabled 1: Enabled
[9 empty] | [6] |  | Reserved
[9 empty] | [5:2] |  | SD0_DATA3_DS |  | 4'h6 |  | PIN Driving selector (typical value) 0000: 6mA 0001: 9mA 0010: 12mA 0011: 15mA 0100: 18mA 0101: 21mA 0110: 24mA 0111:27mA 1000: 30mA 1001: 33mA 1010: 36mA 1011: 39mA 1100: 41mA 1101: 42.5mA 1110: 44mA 1111:45mA
[9 empty] | [1:0] |  | SD0_DATA3_FS |  | 2'h3 |  | PIN function selection 00: Normal function 01: N/A 10: N/A 11: GPIO
|  |  | 00ECH |  | SD0_DATA4 |  | RW | [7 empty] | PIN configuration register | [5 empty] | GPIO3[11]
[9 empty] | [31:10] |  | Reserved
[9 empty] | [9] |  | SD0_DATA4_ST |  | 1'h1 |  | PIN Schmitt trigger enable 0: Disabled 1: Enabled
[9 empty] | [8] |  | SD0_DATA4_PU |  | 1'h1 |  | PIN pull up enable 0: Disabled 1: Enabled
[9 empty] | [7] |  | SD0_DATA4_PD |  | 1'h0 |  | Pin pull down enable 0: Disabled 1: Enabled
[9 empty] | [6] |  | Reserved
[9 empty] | [5:2] |  | SD0_DATA4_DS |  | 4'h6 |  | PIN Driving selector (typical value) 0000: 6mA 0001: 9mA 0010: 12mA 0011: 15mA 0100: 18mA 0101: 21mA 0110: 24mA 0111:27mA 1000: 30mA 1001: 33mA 1010: 36mA 1011: 39mA 1100: 41mA 1101: 42.5mA 1110: 44mA 1111:45mA
[9 empty] | [1:0] |  | SD0_DATA4_FS |  | 2'h3 |  | PIN function selection 00: Normal function 01: N/A 10: N/A 11: GPIO
|  |  | 00F0H |  | SD0_DATA5 |  | RW | [7 empty] | PIN configuration register
PIN Group |  |  | PIN_REG BASE_ADDR: 0xA600_4000
|  |  | Offset |  | Register Name |  | Access |  | Bits |  | Field Name |  | Default Value |  | Description | [5 empty] | GPIO
[9 empty] | [31:10] |  | Reserved | [9 empty] | GPIO3[12]
[9 empty] | [9] |  | SD0_DATA5_ST |  | 1'h1 |  | PIN Schmitt trigger enable 0: Disabled 1: Enabled
[9 empty] | [8] |  | SD0_DATA5_PU |  | 1'h1 |  | PIN pull up enable 0: Disabled 1: Enabled
[9 empty] | [7] |  | SD0_DATA5_PD |  | 1'h0 |  | Pin pull down enable 0: Disabled 1: Enabled
[9 empty] | [6] |  | Reserved
[9 empty] | [5:2] |  | SD0_DATA5_DS |  | 4'h6 |  | PIN Driving selector (typical value) 0000: 6mA 0001: 9mA 0010: 12mA 0011: 15mA 0100: 18mA 0101: 21mA 0110: 24mA 0111:27mA 1000: 30mA 1001: 33mA 1010: 36mA 1011: 39mA 1100: 41mA 1101: 42.5mA 1110: 44mA 1111:45mA
[9 empty] | [1:0] |  | SD0_DATA5_FS |  | 2'h3 |  | PIN function selection 00: Normal function 01: N/A 10: N/A 11: GPIO
|  |  | 00F4H |  | SD0_DATA6 |  | RW | [7 empty] | PIN configuration register | [5 empty] | GPIO3[13]
[9 empty] | [31:10] |  | Reserved
[9 empty] | [9] |  | SD0_DATA6_ST |  | 1'h1 |  | PIN Schmitt trigger enable 0: Disabled 1: Enabled
[9 empty] | [8] |  | SD0_DATA6_PU |  | 1'h1 |  | PIN pull up enable 0: Disabled 1: Enabled
[9 empty] | [7] |  | SD0_DATA6_PD |  | 1'h0 |  | Pin pull down enable 0: Disabled 1: Enabled
[9 empty] | [6] |  | Reserved
[9 empty] | [5:2] |  | SD0_DATA6_DS |  | 4'h6 |  | PIN Driving selector (typical value) 0000: 6mA 0001: 9mA 0010: 12mA 0011: 15mA 0100: 18mA 0101: 21mA 0110: 24mA 0111:27mA 1000: 30mA 1001: 33mA 1010: 36mA 1011: 39mA 1100: 41mA 1101: 42.5mA 1110: 44mA 1111:45mA
[9 empty] | [1:0] |  | SD0_DATA6_FS |  | 2'h3 |  | PIN function selection 00: Normal function 01: N/A 10: N/A 11: GPIO
PIN Group |  |  | PIN_REG BASE_ADDR: 0xA600_4000
|  |  | Offset |  | Register Name |  | Access |  | Bits |  | Field Name |  | Default Value |  | Description | [5 empty] | GPIO
|  |  | 00F8H |  | SD0_DATA7 |  | RW | [7 empty] | PIN configuration register | [5 empty] | GPIO3[14]
[9 empty] | [31:10] |  | Reserved
[9 empty] | [9] |  | SD0_DATA7_ST |  | 1'h1 |  | PIN Schmitt trigger enable 0: Disabled 1: Enabled
[9 empty] | [8] |  | SD0_DATA7_PU |  | 1'h1 |  | PIN pull up enable 0: Disabled 1: Enabled
[9 empty] | [7] |  | SD0_DATA7_PD |  | 1'h0 |  | Pin pull down enable 0: Disabled 1: Enabled
[9 empty] | [6] |  | Reserved
[9 empty] | [5:2] |  | SD0_DATA7_DS |  | 4'h6 |  | PIN Driving selector (typical value) 0000: 6mA 0001: 9mA 0010: 12mA 0011: 15mA 0100: 18mA 0101: 21mA 0110: 24mA 0111:27mA 1000: 30mA 1001: 33mA 1010: 36mA 1011: 39mA 1100: 41mA 1101: 42.5mA 1110: 44mA 1111:45mA
[9 empty] | [1:0] |  | SD0_DATA7_FS |  | 2'h3 |  | PIN function selection 00: Normal function 01: N/A 10: N/A 11: GPIO
|  |  | 00FCH |  | SD0_DATA_STRB |  | RW | [7 empty] | PIN configuration register | [5 empty] | GPIO3[15]
[9 empty] | [31:10] |  | Reserved
[9 empty] | [9] |  | SD0_DATA_STRB_ST |  | 1'h1 |  | PIN Schmitt trigger enable 0: Disabled 1: Enabled
[9 empty] | [8] |  | SD0_DATA_STRB_PU |  | 1'h0 |  | PIN pull up enable 0: Disabled 1: Enabled
[9 empty] | [7] |  | SD0_DATA_STRB_PD |  | 1'h1 |  | Pin pull down enable 0: Disabled 1: Enabled
[9 empty] | [6] |  | Reserved
[9 empty] | [5:2] |  | SD0_DATA_STRB_DS |  | 4'h6 |  | PIN Driving selector (typical value) 0000: 6mA 0001: 9mA 0010: 12mA 0011: 15mA 0100: 18mA 0101: 21mA 0110: 24mA 0111:27mA 1000: 30mA 1001: 33mA 1010: 36mA 1011: 39mA 1100: 41mA 1101: 42.5mA 1110: 44mA 1111:45mA
PIN Group |  |  | PIN_REG BASE_ADDR: 0xA600_4000
|  |  | Offset |  | Register Name |  | Access |  | Bits |  | Field Name |  | Default Value |  | Description | [5 empty] | GPIO
[9 empty] | [1:0] |  | SD0_DATA_STRB_FS |  | 2'h3 |  | PIN function selection 00: Normal function 01: N/A 10: N/A 11: GPIO
|  |  | 0100H |  | SD0_DET_EN |  | RW | [7 empty] | PIN configuration register | [5 empty] | GPIO4[0]
[9 empty] | [31:9] |  | Reserved
[9 empty] | [8] |  | SD0_DET_EN_ST |  | 1'h1 |  | PIN Schmitt trigger enable 0: Disabled 1: Enabled
[9 empty] | [7] |  | SD0_DET_EN_PS |  | 1'h1 |  | PIN pull selector 0: Pull down 1: Pull up
[9 empty] | [6] |  | SD0_DET_EN_PE |  | 1'h1 |  | Pin pull enable 0: Pull function is disabled 1: Pull function is enabled
[9 empty] | [5:2] |  | SD0_DET_EN_DS |  | 4'h0 |  | PIN Driving selector (typical value) 0000: 3mA 0001: 6mA 0010: 9mA 0011: 12mA 0100: 17mA 0101: 20mA 0110: 22mA 0111:25mA 1000: 33mA 1001: 35mA 1010: 37mA 1011: 39mA 1100: 41mA 1101: 42.5mA 1110: 44mA 1111:45mA
[9 empty] | [1:0] |  | SD0_DET_EN_FS |  | 2'h3 |  | PIN function selection 00: Normal function 01: N/A 10: N/A 11: GPIO
|  |  | 0104H |  | SD0_WPROT |  | RW | [7 empty] | PIN configuration register | [5 empty] | GPIO4[1]
[9 empty] | [31:9] |  | Reserved
[9 empty] | [8] |  | SD0_WPROT_ST |  | 1'h1 |  | PIN Schmitt trigger enable 0: Disabled 1: Enabled
[9 empty] | [7] |  | SD0_WPROT_PS |  | 1'h0 |  | PIN pull selector 0: Pull down 1: Pull up
[9 empty] | [6] |  | SD0_WPROT_PE |  | 1'h1 |  | Pin pull enable 0: Pull function is disabled 1: Pull function is enabled
[9 empty] | [5:2] |  | SD0_WPROT_DS |  | 4'h0 |  | PIN Driving selector (typical value) 0000: 3mA 0001: 6mA 0010: 9mA 0011: 12mA 0100: 17mA 0101: 20mA 0110: 22mA 0111:25mA 1000: 33mA 1001: 35mA 1010: 37mA 1011: 39mA 1100: 41mA 1101: 42.5mA 1110: 44mA 1111:45mA
PIN Group |  |  | PIN_REG BASE_ADDR: 0xA600_4000
|  |  | Offset |  | Register Name |  | Access |  | Bits |  | Field Name |  | Default Value |  | Description | [5 empty] | GPIO
[9 empty] | [1:0] |  | SD0_WPROT_FS |  | 2'h3 |  | PIN function selection 00: Normal function 01: N/A 10: N/A 11: GPIO
|  |  | 0108H |  | SD1_CLK |  | RW | [7 empty] | PIN configuration register | [5 empty] | GPIO4[2]
[9 empty] | [31:10] |  | Reserved
[9 empty] | [9] |  | SD1_CLK_ST |  | 1'h0 |  | PIN Schmitt trigger enable 0: Disabled 1: Enabled
[9 empty] | [8] |  | SD1_CLK_PU |  | 1'h0 |  | PIN pull up enable 0: Disabled 1: Enabled
[9 empty] | [7] |  | SD1_CLK_PD |  | 1'h1 |  | Pin pull down enable 0: Disabled 1: Enabled
[9 empty] | [6] |  | Reserved
[9 empty] | [5:2] |  | SD1_CLK_DS |  | 4'h6 |  | PIN Driving selector (typical value) 0000: 6mA 0001: 9mA 0010: 12mA 0011: 15mA 0100: 18mA 0101: 21mA 0110: 24mA 0111:27mA 1000: 30mA 1001: 33mA 1010: 36mA 1011: 39mA 1100: 41mA 1101: 42.5mA 1110: 44mA 1111:45mA
[9 empty] | [1:0] |  | SD1_CLK_FS |  | 2'h3 |  | PIN function selection 00: Normal function 01: N/A 10: N/A 11: GPIO
|  |  | 010CH |  | SD1_CMD |  | RW | [7 empty] | PIN configuration register | [5 empty] | GPIO4[3]
[9 empty] | [31:10] |  | Reserved
[9 empty] | [9] |  | SD1_CMD_ST |  | 1'h0 |  | PIN Schmitt trigger enable 0: Disabled 1: Enabled
[9 empty] | [8] |  | SD1_CMD_PU |  | 1'h1 |  | PIN pull up enable 0: Disabled 1: Enabled
[9 empty] | [7] |  | SD1_CMD_PD |  | 1'h0 |  | Pin pull down enable 0: Disabled 1: Enabled
[9 empty] | [6] |  | Reserved
PIN Group |  |  | PIN_REG BASE_ADDR: 0xA600_4000
|  |  | Offset |  | Register Name |  | Access |  | Bits |  | Field Name |  | Default Value |  | Description | [5 empty] | GPIO
SD1 | [8 empty] | [5:2] |  | SD1_CMD_DS |  | 4'h6 |  | PIN Driving selector (typical value) 0000: 6mA 0001: 9mA 0010: 12mA 1000: 30mA 1001: 33mA 1010: 36mA |  | 0011: 15mA 1011: 39mA | 0100: 18mA 1100: 41mA | 0101: 21mA 0110: 24mA 1101: 42.5mA 1110: 44mA | 0111:27mA 1111:45mA
[9 empty] | [1:0] |  | SD1_CMD_FS |  | 2'h3 |  | PIN function selection 00: Normal function 01: N/A 10: N/A 11: GPIO
|  |  | 0110H |  | SD1_DATA0 |  | RW | [7 empty] | PIN configuration register | [5 empty] | GPIO4[4]
[9 empty] | [31:10] |  | Reserved
[9 empty] | [9] |  | SD1_DATA0_ST |  | 1'h1 |  | PIN Schmitt trigger enable 0: Disabled 1: Enabled
[9 empty] | [8] |  | SD1_DATA0_PU |  | 1'h1 |  | PIN pull up enable 0: Disabled 1: Enabled
[9 empty] | [7] |  | SD1_DATA0_PD |  | 1'h0 |  | Pin pull down enable 0: Disabled 1: Enabled
[9 empty] | [6] |  | Reserved
[9 empty] | [5:2] |  | SD1_DATA0_DS |  | 4'h6 |  | PIN Driving selector (typical value) 0000: 6mA 0001: 9mA 0010: 12mA 1000: 30mA 1001: 33mA 1010: 36mA |  | 0011: 15mA 1011: 39mA | 0100: 18mA 1100: 41mA | 0101: 21mA 0110: 24mA 1101: 42.5mA 1110: 44mA | 0111:27mA 1111:45mA
[9 empty] | [1:0] |  | SD1_DATA0_FS |  | 2'h3 |  | PIN function selection 00: Normal function 01: N/A 10: N/A 11: GPIO
|  |  | 0114H |  | SD1_DATA1 |  | RW | [7 empty] | PIN configuration register | [5 empty] | GPIO4[5]
[9 empty] | [31:10] |  | Reserved
[9 empty] | [9] |  | SD1_DATA1_ST |  | 1'h1 |  | PIN Schmitt trigger enable 0: Disabled 1: Enabled
[9 empty] | [8] |  | SD1_DATA1_PU |  | 1'h1 |  | PIN pull up enable 0: Disabled 1: Enabled
[9 empty] | [7] |  | SD1_DATA1_PD |  | 1'h0 |  | Pin pull down enable 0: Disabled 1: Enabled
PIN Group |  |  | PIN_REG BASE_ADDR: 0xA600_4000
|  |  | Offset |  | Register Name |  | Access |  | Bits |  | Field Name |  | Default Value |  | Description | [5 empty] | GPIO
[9 empty] | [6] |  | Reserved
[9 empty] | [5:2] |  | SD1_DATA1_DS |  | 4'h6 |  | PIN Driving selector (typical value) 0000: 6mA 0001: 9mA 0010: 12mA 0011: 15mA 0100: 18mA 0101: 21mA 0110: 24mA 0111:27mA 1000: 30mA 1001: 33mA 1010: 36mA 1011: 39mA 1100: 41mA 1101: 42.5mA 1110: 44mA 1111:45mA
[9 empty] | [1:0] |  | SD1_DATA1_FS |  | 2'h3 |  | PIN function selection 00: Normal function 01: N/A 10: N/A 11: GPIO
|  |  | 0118H |  | SD1_DATA2 |  | RW | [7 empty] | PIN configuration register | [5 empty] | GPIO4[6]
[9 empty] | [31:10] |  | Reserved
[9 empty] | [9] |  | SD1_DATA2_ST |  | 1'h1 |  | PIN Schmitt trigger enable 0: Disabled 1: Enabled
[9 empty] | [8] |  | SD1_DATA2_PU |  | 1'h1 |  | PIN pull up enable 0: Disabled 1: Enabled
[9 empty] | [7] |  | SD1_DATA2_PD |  | 1'h0 |  | Pin pull down enable 0: Disabled 1: Enabled
[9 empty] | [6] |  | Reserved
[9 empty] | [5:2] |  | SD1_DATA2_DS |  | 4'h6 |  | PIN Driving selector (typical value) 0000: 6mA 0001: 9mA 0010: 12mA 0011: 15mA 0100: 18mA 0101: 21mA 0110: 24mA 0111:27mA 1000: 30mA 1001: 33mA 1010: 36mA 1011: 39mA 1100: 41mA 1101: 42.5mA 1110: 44mA 1111:45mA
[9 empty] | [1:0] |  | SD1_DATA2_FS |  | 2'h3 |  | PIN function selection 00: Normal function 01: N/A 10: N/A 11: GPIO
|  |  | 011CH |  | SD1_DATA3 |  | RW | [7 empty] | PIN configuration register
[9 empty] | [31:10] |  | Reserved
[9 empty] | [9] |  | SD1_DATA3_ST |  | 1'h1 |  | PIN Schmitt trigger enable 0: Disabled 1: Enabled
[9 empty] | [8] |  | SD1_DATA3_PU |  | 1'h1 |  | PIN pull up enable 0: Disabled 1: Enabled
PIN Group |  |  | PIN_REG BASE_ADDR: 0xA600_4000
|  |  | Offset |  | Register Name |  | Access |  | Bits |  | Field Name |  | Default Value |  | Description | [5 empty] | GPIO
[9 empty] | [7] |  | SD1_DATA3_PD |  | 1'h0 |  | Pin pull down enable 0: Disabled 1: Enabled | [5 empty] | GPIO4[7]
[9 empty] | [6] |  | Reserved
[9 empty] | [5:2] |  | SD1_DATA3_DS |  | 4'h6 |  | PIN Driving selector (typical value) 0000: 6mA 0001: 9mA 0010: 12mA 1000: 30mA 1001: 33mA 1010: 36mA |  | 0011: 15mA 1011: 39mA | 0100: 18mA 1100: 41mA | 0101: 21mA 0110: 24mA 1101: 42.5mA 1110: 44mA | 0111:27mA 1111:45mA
[9 empty] | [1:0] |  | SD1_DATA3_FS |  | 2'h3 |  | PIN function selection 00: Normal function 01: N/A 10: N/A 11: GPIO
|  |  | 0120H |  | SD2_CLK |  | RW | [7 empty] | PIN configuration register | [5 empty] | GPIO4[8]
[9 empty] | [31:10] |  | Reserved
[9 empty] | [9] |  | SD2_CLK_ST |  | 1'h0 |  | PIN Schmitt trigger enable 0: Disabled 1: Enabled
[9 empty] | [8] |  | SD2_CLK_PU |  | 1'h0 |  | PIN pull up enable 0: Disabled 1: Enabled
[9 empty] | [7] |  | SD2_CLK_PD |  | 1'h1 |  | Pin pull down enable 0: Disabled 1: Enabled
[9 empty] | [6] |  | Reserved
[9 empty] | [5:2] |  | SD2_CLK_DS |  | 4'h6 |  | PIN Driving selector (typical value) 0000: 6mA 0001: 9mA 0010: 12mA 1000: 30mA 1001: 33mA 1010: 36mA |  | 0011: 15mA 1011: 39mA | 0100: 18mA 1100: 41mA | 0101: 21mA 0110: 24mA 1101: 42.5mA 1110: 44mA | 0111:27mA 1111:45mA
[9 empty] | [1:0] |  | SD2_CLK_FS |  | 2'h3 |  | PIN function selection 00: Normal function 01: N/A 10: N/A 11: GPIO
|  |  | 0124H |  | SD2_CMD |  | RW | [7 empty] | PIN configuration register
[9 empty] | [31:10] |  | Reserved
[9 empty] | [9] |  | SD2_CMD_ST |  | 1'h0 |  | PIN Schmitt trigger enable 0: Disabled 1: Enabled
PIN Group |  |  | PIN_REG BASE_ADDR: 0xA600_4000
|  |  | Offset |  | Register Name |  | Access |  | Bits |  | Field Name |  | Default Value |  | Description | [5 empty] | GPIO
SD2 | [8 empty] | [8] |  | SD2_CMD_PU |  | 1'h1 |  | PIN pull up enable 0: Disabled 1: Enabled | [5 empty] | GPIO4[9]
[9 empty] | [7] |  | SD2_CMD_PD |  | 1'h0 |  | Pin pull down enable 0: Disabled 1: Enabled
[9 empty] | [6] |  | Reserved
[9 empty] | [5:2] |  | SD2_CMD_DS |  | 4'h6 |  | PIN Driving selector (typical value) 0000: 6mA 0001: 9mA 0010: 12mA 0011: 15mA 0100: 18mA 0101: 21mA 0110: 24mA 0111:27mA 1000: 30mA 1001: 33mA 1010: 36mA 1011: 39mA 1100: 41mA 1101: 42.5mA 1110: 44mA 1111:45mA
[9 empty] | [1:0] |  | SD2_CMD_FS |  | 2'h3 |  | PIN function selection 00: Normal function 01: N/A 10: N/A 11: GPIO
|  |  | 0128H |  | SD2_DATA0 |  | RW | [7 empty] | PIN configuration register | [5 empty] | GPIO4[10]
[9 empty] | [31:10] |  | Reserved
[9 empty] | [9] |  | SD2_DATA0_ST |  | 1'h1 |  | PIN Schmitt trigger enable 0: Disabled 1: Enabled
[9 empty] | [8] |  | SD2_DATA0_PU |  | 1'h1 |  | PIN pull up enable 0: Disabled 1: Enabled
[9 empty] | [7] |  | SD2_DATA0_PD |  | 1'h0 |  | Pin pull down enable 0: Disabled 1: Enabled
[9 empty] | [6] |  | Reserved
[9 empty] | [5:2] |  | SD2_DATA0_DS |  | 4'h6 |  | PIN Driving selector (typical value) 0000: 6mA 0001: 9mA 0010: 12mA 0011: 15mA 0100: 18mA 0101: 21mA 0110: 24mA 0111:27mA 1000: 30mA 1001: 33mA 1010: 36mA 1011: 39mA 1100: 41mA 1101: 42.5mA 1110: 44mA 1111:45mA
[9 empty] | [1:0] |  | SD2_DATA0_FS |  | 2'h3 |  | PIN function selection 00: Normal function 01: N/A 10: N/A 11: GPIO
|  |  | 012CH |  | SD2_DATA1 |  | RW | [7 empty] | PIN configuration register
[9 empty] | [31:10] |  | Reserved
PIN Group |  |  | PIN_REG BASE_ADDR: 0xA600_4000
|  |  | Offset |  | Register Name |  | Access |  | Bits |  | Field Name |  | Default Value |  | Description | [5 empty] | GPIO
[9 empty] | [9] |  | SD2_DATA1_ST |  | 1'h1 |  | PIN Schmitt trigger enable 0: Disabled 1: Enabled | [5 empty] | GPIO4[11]
[9 empty] | [8] |  | SD2_DATA1_PU |  | 1'h1 |  | PIN pull up enable 0: Disabled 1: Enabled
[9 empty] | [7] |  | SD2_DATA1_PD |  | 1'h0 |  | Pin pull down enable 0: Disabled 1: Enabled
[9 empty] | [6] |  | Reserved
[9 empty] | [5:2] |  | SD2_DATA1_DS |  | 4'h6 |  | PIN Driving selector (typical value) 0000: 6mA 0001: 9mA 0010: 12mA 0011: 15mA 0100: 18mA 0101: 21mA 0110: 24mA 0111:27mA 1000: 30mA 1001: 33mA 1010: 36mA 1011: 39mA 1100: 41mA 1101: 42.5mA 1110: 44mA 1111:45mA
[9 empty] | [1:0] |  | SD2_DATA1_FS |  | 2'h3 |  | PIN function selection 00: Normal function 01: N/A 10: N/A 11: GPIO
|  |  | 0130H |  | SD2_DATA2 |  | RW | [7 empty] | PIN configuration register | [5 empty] | GPIO4[12]
[9 empty] | [31:10] |  | Reserved
[9 empty] | [9] |  | SD2_DATA2_ST |  | 1'h1 |  | PIN Schmitt trigger enable 0: Disabled 1: Enabled
[9 empty] | [8] |  | SD2_DATA2_PU |  | 1'h1 |  | PIN pull up enable 0: Disabled 1: Enabled
[9 empty] | [7] |  | SD2_DATA2_PD |  | 1'h0 |  | Pin pull down enable 0: Disabled 1: Enabled
[9 empty] | [6] |  | Reserved
[9 empty] | [5:2] |  | SD2_DATA2_DS |  | 4'h6 |  | PIN Driving selector (typical value) 0000: 6mA 0001: 9mA 0010: 12mA 0011: 15mA 0100: 18mA 0101: 21mA 0110: 24mA 0111:27mA 1000: 30mA 1001: 33mA 1010: 36mA 1011: 39mA 1100: 41mA 1101: 42.5mA 1110: 44mA 1111:45mA
[9 empty] | [1:0] |  | SD2_DATA2_FS |  | 2'h3 |  | PIN function selection 00: Normal function 01: N/A 10: N/A 11: GPIO
|  |  | 0134H |  | SD2_DATA3 |  | RW | [7 empty] | PIN configuration register
PIN Group |  |  | PIN_REG BASE_ADDR: 0xA600_4000
|  |  | Offset |  | Register Name |  | Access |  | Bits |  | Field Name |  | Default Value |  | Description | [5 empty] | GPIO
[9 empty] | [31:10] |  | Reserved | [9 empty] | GPIO4[13]
[9 empty] | [9] |  | SD2_DATA3_ST |  | 1'h1 |  | PIN Schmitt trigger enable 0: Disabled 1: Enabled
[9 empty] | [8] |  | SD2_DATA3_PU |  | 1'h1 |  | PIN pull up enable 0: Disabled 1: Enabled
[9 empty] | [7] |  | SD2_DATA3_PD |  | 1'h0 |  | Pin pull down enable 0: Disabled 1: Enabled
[9 empty] | [6] |  | Reserved
[9 empty] | [5:2] |  | SD2_DATA3_DS |  | 4'h6 |  | PIN Driving selector (typical value) 0000: 6mA 0001: 9mA 0010: 12mA 0011: 15mA 0100: 18mA |  |  |  | 0101: 21mA 0110: 24mA | 0111:27mA
[15 empty] | 1000: 30mA 1001: 33mA 1010: 36mA 1011: 39mA 1100: 41mA |  |  |  | 1101: 42.5mA 1110: 44mA | 1111:45mA
[9 empty] | [1:0] |  | SD2_DATA3_FS |  | 2'h3 |  | PIN function selection 00: Normal function 01: N/A 10: N/A 11: GPIO
|  |  | 0138H |  | BT1120_OUT_CLK |  | RW | [7 empty] | PIN configuration register | [5 empty] | GPIO4[14]
[9 empty] | [31:10] |  | Reserved
[9 empty] | [9] |  | BT1120_OUT_CLK_ST |  | 1'h1 |  | PIN Schmitt trigger enable 0: Disabled 1: Enabled
[9 empty] | [8] |  | BT1120_OUT_CLK_PU |  | 1'h0 |  | PIN pull up enable 0: Disabled 1: Enabled
[9 empty] | [7] |  | BT1120_OUT_CLK_PD |  | 1'h1 |  | Pin pull down enable 0: Disabled 1: Enabled
[9 empty] | [6] |  | Reserved
[9 empty] | [5:2] |  | BT1120_OUT_CLK_DS |  | 4'h3 |  | PIN Driving selector (typical value) 0000: 6mA 0001: 9mA 0010: 12mA 0011: 15mA 0100: 18mA 1000: 30mA 1001: 33mA 1010: 36mA 1011: 39mA 1100: 41mA |  |  |  | 0101: 21mA 0110: 24mA 1101: 42.5mA 1110: 44mA | 0111:27mA 1111:45mA
[9 empty] | [1:0] |  | BT1120_OUT_CLK_FS |  | 2'h3 |  | PIN function selection 00: Normal function (BT1120_OUT_CLK or BT656_OUT_CLK) 01: DVP_IN_PCLK 10: RGB_CLK 11: GPIO
|  |  | 013CH |  | BT1120_OUT_DAT0 |  | RW | [7 empty] | PIN configuration register
PIN Group |  |  | PIN_REG BASE_ADDR: 0xA600_4000
|  |  | Offset |  | Register Name |  | Access |  | Bits |  | Field Name |  | Default Value |  | Description | [5 empty] | GPIO
[9 empty] | [31:10] |  | Reserved | [9 empty] | GPIO4[15]
[9 empty] | [9] |  | BT1120_OUT_DAT0_ST |  | 1'h0 |  | PIN Schmitt trigger enable 0: Disabled 1: Enabled
[9 empty] | [8] |  | BT1120_OUT_DAT0_P U |  | 1'h0 |  | PIN pull up enable 0: Disabled 1: Enabled
[9 empty] | [7] |  | BT1120_OUT_DAT0_P D |  | 1'h1 |  | Pin pull down enable 0: Disabled 1: Enabled
[9 empty] | [6] |  | Reserved
[9 empty] | [5:2] |  | BT1120_OUT_DAT0_D S |  | 4'h3 |  | PIN Driving selector (typical value) 0000: 6mA 0001: 9mA 0010: 12mA 0011: 15mA 0100: 18mA 0101: 21mA 0110: 24mA 0111:27mA 1000: 30mA 1001: 33mA 1010: 36mA 1011: 39mA 1100: 41mA 1101: 42.5mA 1110: 44mA 1111:45mA
[9 empty] | [1:0] |  | BT1120_OUT_DAT0_FS |  | 2'h3 |  | PIN function selection 00: Normal function (BT1120_OUT_DAT0 or BT656_DAT0) 01: DVP_IN_VSYNC 10: RGB_DAT0 11: GPIO
|  |  | 0140H |  | BT1120_OUT_DAT1 |  | RW | [7 empty] | PIN configuration register | [5 empty] | GPIO5[0]
[9 empty] | [31:10] |  | Reserved
[9 empty] | [9] |  | BT1120_OUT_DAT1_ST |  | 1'h0 |  | PIN Schmitt trigger enable 0: Disabled 1: Enabled
[9 empty] | [8] |  | BT1120_OUT_DAT1_P U |  | 1'h0 |  | PIN pull up enable 0: Disabled 1: Enabled
[9 empty] | [7] |  | BT1120_OUT_DAT1_P D |  | 1'h1 |  | Pin pull down enable 0: Disabled 1: Enabled
[9 empty] | [6] |  | Reserved
[9 empty] | [5:2] |  | BT1120_OUT_DAT1_D S |  | 4'h3 |  | PIN Driving selector (typical value) 0000: 6mA 0001: 9mA 0010: 12mA 0011: 15mA 0100: 18mA 0101: 21mA 0110: 24mA 0111:27mA 1000: 30mA 1001: 33mA 1010: 36mA 1011: 39mA 1100: 41mA 1101: 42.5mA 1110: 44mA 1111:45mA
[9 empty] | [1:0] |  | BT1120_OUT_DAT1_FS |  | 2'h3 |  | PIN function selection 00: Normal function (BT1120_OUT_DAT1 or BT656_DAT1) 01: DVP_IN_HSYNC 10: RGB_DAT1 11: GPIO
PIN Group |  |  | PIN_REG BASE_ADDR: 0xA600_4000
|  |  | Offset |  | Register Name |  | Access |  | Bits |  | Field Name |  | Default Value |  | Description | [5 empty] | GPIO
|  |  | 0144H |  | BT1120_OUT_DAT2 |  | RW | [7 empty] | PIN configuration register | [5 empty] | GPIO5[1]
[9 empty] | [31:10] |  | Reserved
[9 empty] | [9] |  | BT1120_OUT_DAT2_ST |  | 1'h0 |  | PIN Schmitt trigger enable 0: Disabled 1: Enabled
[9 empty] | [8] |  | BT1120_OUT_DAT2_P U |  | 1'h0 |  | PIN pull up enable 0: Disabled 1: Enabled
[9 empty] | [7] |  | BT1120_OUT_DAT2_P D |  | 1'h1 |  | Pin pull down enable 0: Disabled 1: Enabled
[9 empty] | [6] |  | Reserved
[9 empty] | [5:2] |  | BT1120_OUT_DAT2_D S |  | 4'h3 |  | PIN Driving selector (typical value) 0000: 6mA 0001: 9mA 0010: 12mA 0011: 15mA 0100: 18mA 0101: 21mA 0110: 24mA 0111:27mA 1000: 30mA 1001: 33mA 1010: 36mA 1011: 39mA 1100: 41mA 1101: 42.5mA 1110: 44mA 1111:45mA
[9 empty] | [1:0] |  | BT1120_OUT_DAT2_FS |  | 2'h3 |  | PIN function selection 00: Normal function (BT1120_OUT_DAT2 or BT656_DAT2) 01: DVP_IN_DATA0 10: RGB_DAT2 11: GPIO
|  |  | 0148H |  | BT1120_OUT_DAT3 |  | RW | [7 empty] | PIN configuration register | [5 empty] | GPIO5[2]
[9 empty] | [31:10] |  | Reserved
[9 empty] | [9] |  | BT1120_OUT_DAT3_ST |  | 1'h0 |  | PIN Schmitt trigger enable 0: Disabled 1: Enabled
[9 empty] | [8] |  | BT1120_OUT_DAT3_P U |  | 1'h0 |  | PIN pull up enable 0: Disabled 1: Enabled
[9 empty] | [7] |  | BT1120_OUT_DAT3_P D |  | 1'h1 |  | Pin pull down enable 0: Disabled 1: Enabled
[9 empty] | [6] |  | Reserved
[9 empty] | [5:2] |  | BT1120_OUT_DAT3_D S |  | 4'h3 |  | PIN Driving selector (typical value) 0000: 6mA 0001: 9mA 0010: 12mA 0011: 15mA 0100: 18mA 0101: 21mA 0110: 24mA 0111:27mA 1000: 30mA 1001: 33mA 1010: 36mA 1011: 39mA 1100: 41mA 1101: 42.5mA 1110: 44mA 1111:45mA
PIN Group |  |  | PIN_REG BASE_ADDR: 0xA600_4000
|  |  | Offset |  | Register Name |  | Access |  | Bits |  | Field Name |  | Default Value |  | Description | [5 empty] | GPIO
[9 empty] | [1:0] |  | BT1120_OUT_DAT3_FS |  | 2'h3 |  | PIN function selection 00: Normal function (BT1120_OUT_DAT3 or BT656_DAT3) 01: DVP_IN_DATA1 10: RGB_DAT3 11: GPIO
|  |  | 014CH |  | BT1120_OUT_DAT4 |  | RW | [7 empty] | PIN configuration register | [5 empty] | GPIO5[3]
[9 empty] | [31:10] |  | Reserved
[9 empty] | [9] |  | BT1120_OUT_DAT4_ST |  | 1'h0 |  | PIN Schmitt trigger enable 0: Disabled 1: Enabled
[9 empty] | [8] |  | BT1120_OUT_DAT4_P U |  | 1'h0 |  | PIN pull up enable 0: Disabled 1: Enabled
[9 empty] | [7] |  | BT1120_OUT_DAT4_P D |  | 1'h1 |  | Pin pull down enable 0: Disabled 1: Enabled
[9 empty] | [6] |  | Reserved
[9 empty] | [5:2] |  | BT1120_OUT_DAT4_D S |  | 4'h3 |  | PIN Driving selector (typical value) 0000: 6mA 0001: 9mA 0010: 12mA 0011: 15mA 0100: 18mA 0101: 21mA 0110: 24mA 0111:27mA 1000: 30mA 1001: 33mA 1010: 36mA 1011: 39mA 1100: 41mA 1101: 42.5mA 1110: 44mA 1111:45mA
[9 empty] | [1:0] |  | BT1120_OUT_DAT4_FS |  | 2'h3 |  | PIN function selection 00: Normal function (BT1120_OUT_DAT4 or BT656_DAT4) 01: DVP_IN_DATA2 10: RGB_DAT4 11: GPIO
|  |  | 0150H |  | BT1120_OUT_DAT5 |  | RW | [7 empty] | PIN configuration register | [5 empty] | GPIO5[4]
[9 empty] | [31:10] |  | Reserved
[9 empty] | [9] |  | BT1120_OUT_DAT5_ST |  | 1'h0 |  | PIN Schmitt trigger enable 0: Disabled 1: Enabled
[9 empty] | [8] |  | BT1120_OUT_DAT5_P U |  | 1'h0 |  | PIN pull up enable 0: Disabled 1: Enabled
[9 empty] | [7] |  | BT1120_OUT_DAT5_P D |  | 1'h1 |  | Pin pull down enable 0: Disabled 1: Enabled
[9 empty] | [6] |  | Reserved
PIN Group |  |  | PIN_REG BASE_ADDR: 0xA600_4000
|  |  | Offset |  | Register Name |  | Access |  | Bits |  | Field Name |  | Default Value |  | Description | [5 empty] | GPIO
BT1120_OUT | [8 empty] | [5:2] |  | BT1120_OUT_DAT5_D S |  | 4'h3 |  | PIN Driving selector (typical value) 0000: 6mA 0001: 9mA 0010: 12mA 0011: 15mA 0100: 18mA 1000: 30mA 1001: 33mA 1010: 36mA 1011: 39mA 1100: 41mA |  |  |  | 0101: 21mA 0110: 24mA 1101: 42.5mA 1110: 44mA | 0111:27mA 1111:45mA
[9 empty] | [1:0] |  | BT1120_OUT_DAT5_FS |  | 2'h3 |  | PIN function selection 00: Normal function (BT1120_OUT_DAT5 or BT656_DAT5) 01: DVP_IN_DATA3 10: RGB_DAT5 11: GPIO
|  |  | 0154H |  | BT1120_OUT_DAT6 |  | RW | [7 empty] | PIN configuration register | [5 empty] | GPIO5[5]
[9 empty] | [31:10] |  | Reserved
[9 empty] | [9] |  | BT1120_OUT_DAT6_ST |  | 1'h0 |  | PIN Schmitt trigger enable 0: Disabled 1: Enabled
[9 empty] | [8] |  | BT1120_OUT_DAT6_P U |  | 1'h0 |  | PIN pull up enable 0: Disabled 1: Enabled
[9 empty] | [7] |  | BT1120_OUT_DAT6_P D |  | 1'h1 |  | Pin pull down enable 0: Disabled 1: Enabled
[9 empty] | [6] |  | Reserved
[9 empty] | [5:2] |  | BT1120_OUT_DAT6_D S |  | 4'h3 |  | PIN Driving selector (typical value) 0000: 6mA 0001: 9mA 0010: 12mA 0011: 15mA 0100: 18mA 1000: 30mA 1001: 33mA 1010: 36mA 1011: 39mA 1100: 41mA |  |  |  | 0101: 21mA 0110: 24mA 1101: 42.5mA 1110: 44mA | 0111:27mA 1111:45mA
[9 empty] | [1:0] |  | BT1120_OUT_DAT6_FS |  | 2'h3 |  | PIN function selection 00: Normal function (BT1120_OUT_DAT6 or BT656_DAT6) 01: DVP_IN_DATA4 10: RGB_DAT6 11: GPIO
|  |  | 0158H |  | BT1120_OUT_DAT7 |  | RW | [7 empty] | PIN configuration register | [5 empty] | GPIO5[6]
[9 empty] | [31:10] |  | Reserved
[9 empty] | [9] |  | BT1120_OUT_DAT7_ST |  | 1'h0 |  | PIN Schmitt trigger enable 0: Disabled 1: Enabled
[9 empty] | [8] |  | BT1120_OUT_DAT7_P U |  | 1'h0 |  | PIN pull up enable 0: Disabled 1: Enabled
[9 empty] | [7] |  | BT1120_OUT_DAT7_P D |  | 1'h1 |  | Pin pull down enable 0: Disabled 1: Enabled
PIN Group |  |  | PIN_REG BASE_ADDR: 0xA600_4000
|  |  | Offset |  | Register Name |  | Access |  | Bits |  | Field Name |  | Default Value |  | Description | [5 empty] | GPIO
[9 empty] | [6] |  | Reserved
[9 empty] | [5:2] |  | BT1120_OUT_DAT7_D S |  | 4'h3 |  | PIN Driving selector (typical value) 0000: 6mA 0001: 9mA 0010: 12mA 0011: 15mA 0100: 18mA 0101: 21mA 0110: 24mA 0111:27mA 1000: 30mA 1001: 33mA 1010: 36mA 1011: 39mA 1100: 41mA 1101: 42.5mA 1110: 44mA 1111:45mA
[9 empty] | [1:0] |  | BT1120_OUT_DAT7_FS |  | 2'h3 |  | PIN function selection 00: Normal function (BT1120_OUT_DAT7 or BT656_DAT7) 01: DVP_IN_DATA5 10: RGB_DAT7 11: GPIO
|  |  | 015CH |  | BT1120_OUT_DAT8 |  | RW | [7 empty] | PIN configuration register | [5 empty] | GPIO5[7]
[9 empty] | [31:10] |  | Reserved
[9 empty] | [9] |  | BT1120_OUT_DAT8_ST |  | 1'h0 |  | PIN Schmitt trigger enable 0: Disabled 1: Enabled
[9 empty] | [8] |  | BT1120_OUT_DAT8_P U |  | 1'h0 |  | PIN pull up enable 0: Disabled 1: Enabled
[9 empty] | [7] |  | BT1120_OUT_DAT8_P D |  | 1'h1 |  | Pin pull down enable 0: Disabled 1: Enabled
[9 empty] | [6] |  | Reserved
[9 empty] | [5:2] |  | BT1120_OUT_DAT8_D S |  | 4'h3 |  | PIN Driving selector (typical value) 0000: 6mA 0001: 9mA 0010: 12mA 0011: 15mA 0100: 18mA 0101: 21mA 0110: 24mA 0111:27mA 1000: 30mA 1001: 33mA 1010: 36mA 1011: 39mA 1100: 41mA 1101: 42.5mA 1110: 44mA 1111:45mA
[9 empty] | [1:0] |  | BT1120_OUT_DAT8_FS |  | 2'h3 |  | PIN function selection 00: Normal function (BT1120_OUT_DAT8 or BT656_DAT0) 01: DVP_IN_DATA6 10: RGB_DAT8 11: GPIO
|  |  | 0160H |  | BT1120_OUT_DAT9 |  | RW | [7 empty] | PIN configuration register
[9 empty] | [31:10] |  | Reserved
[9 empty] | [9] |  | BT1120_OUT_DAT9_ST |  | 1'h0 |  | PIN Schmitt trigger enable 0: Disabled 1: Enabled
[9 empty] | [8] |  | BT1120_OUT_DAT9_P U |  | 1'h0 |  | PIN pull up enable 0: Disabled 1: Enabled
PIN Group |  |  | PIN_REG BASE_ADDR: 0xA600_4000
|  |  | Offset |  | Register Name |  | Access |  | Bits |  | Field Name |  | Default Value |  | Description | [5 empty] | GPIO
[9 empty] | [7] |  | BT1120_OUT_DAT9_P D |  | 1'h1 |  | Pin pull down enable 0: Disabled 1: Enabled | [5 empty] | GPIO5[8]
[9 empty] | [6] |  | Reserved
[9 empty] | [5:2] |  | BT1120_OUT_DAT9_D S |  | 4'h3 |  | PIN Driving selector (typical value) 0000: 6mA 0001: 9mA 0010: 12mA 0011: 15mA 0100: 18mA 0101: 21mA 0110: 24mA 0111:27mA 1000: 30mA 1001: 33mA 1010: 36mA 1011: 39mA 1100: 41mA 1101: 42.5mA 1110: 44mA 1111:45mA
[9 empty] | [1:0] |  | BT1120_OUT_DAT9_FS |  | 2'h3 |  | PIN function selection 00: Normal function (BT1120_OUT_DAT9 or BT656_DAT1) 01: DVP_IN_DATA7 10: RGB_DAT9 11: GPIO
|  |  | 0164H |  | BT1120_OUT_DAT10 |  | RW | [7 empty] | PIN configuration register | [5 empty] | GPIO5[9]
[9 empty] | [31:10] |  | Reserved
[9 empty] | [9] |  | BT1120_OUT_DAT10_S T |  | 1'h0 |  | PIN Schmitt trigger enable 0: Disabled 1: Enabled
[9 empty] | [8] |  | BT1120_OUT_DAT10_ PU |  | 1'h0 |  | PIN pull up enable 0: Disabled 1: Enabled
[9 empty] | [7] |  | BT1120_OUT_DAT10_ PD |  | 1'h1 |  | Pin pull down enable 0: Disabled 1: Enabled
[9 empty] | [6] |  | Reserved
[9 empty] | [5:2] |  | BT1120_OUT_DAT10_ DS |  | 4'h3 |  | PIN Driving selector (typical value) 0000: 6mA 0001: 9mA 0010: 12mA 0011: 15mA 0100: 18mA 0101: 21mA 0110: 24mA 0111:27mA 1000: 30mA 1001: 33mA 1010: 36mA 1011: 39mA 1100: 41mA 1101: 42.5mA 1110: 44mA 1111:45mA
[9 empty] | [1:0] |  | BT1120_OUT_DAT10_F S |  | 2'h3 |  | PIN function selection 00: Normal function (BT1120_OUT_DAT10 or BT656_DAT2) 01: DVP_IN_DATA8 10: RGB_DAT10 11: GPIO
|  |  | 0168H |  | BT1120_OUT_DAT11 |  | RW | [7 empty] | PIN configuration register
[9 empty] | [31:10] |  | Reserved
[9 empty] | [9] |  | BT1120_OUT_DAT11_S T |  | 1'h0 |  | PIN Schmitt trigger enable 0: Disabled 1: Enabled
PIN Group |  |  | PIN_REG BASE_ADDR: 0xA600_4000
|  |  | Offset |  | Register Name |  | Access |  | Bits |  | Field Name |  | Default Value |  | Description | [5 empty] | GPIO
[9 empty] | [8] |  | BT1120_OUT_DAT11_ PU |  | 1'h0 |  | PIN pull up enable 0: Disabled 1: Enabled | [5 empty] | GPIO5[10]
[9 empty] | [7] |  | BT1120_OUT_DAT11_ PD |  | 1'h1 |  | Pin pull down enable 0: Disabled 1: Enabled
[9 empty] | [6] |  | Reserved
[9 empty] | [5:2] |  | BT1120_OUT_DAT11_ DS |  | 4'h3 |  | PIN Driving selector (typical value) 0000: 6mA 0001: 9mA 0010: 12mA 0011: 15mA 0100: 18mA 0101: 21mA 0110: 24mA 0111:27mA 1000: 30mA 1001: 33mA 1010: 36mA 1011: 39mA 1100: 41mA 1101: 42.5mA 1110: 44mA 1111:45mA
[9 empty] | [1:0] |  | BT1120_OUT_DAT11_F S |  | 2'h3 |  | PIN function selection 00: Normal function (BT1120_OUT_DAT11 or BT656_DAT3) 01: DVP_IN_DATA9 10: RGB_DAT11 11: GPIO
|  |  | 016CH |  | BT1120_OUT_DAT12 |  | RW | [7 empty] | PIN configuration register | [5 empty] | GPIO5[11]
[9 empty] | [31:10] |  | Reserved
[9 empty] | [9] |  | BT1120_OUT_DAT12_S T |  | 1'h0 |  | PIN Schmitt trigger enable 0: Disabled 1: Enabled
[9 empty] | [8] |  | BT1120_OUT_DAT12_ PU |  | 1'h0 |  | PIN pull up enable 0: Disabled 1: Enabled
[9 empty] | [7] |  | BT1120_OUT_DAT12_ PD |  | 1'h1 |  | Pin pull down enable 0: Disabled 1: Enabled
[9 empty] | [6] |  | Reserved
[9 empty] | [5:2] |  | BT1120_OUT_DAT12_ DS |  | 4'h3 |  | PIN Driving selector (typical value) 0000: 6mA 0001: 9mA 0010: 12mA 0011: 15mA 0100: 18mA 0101: 21mA 0110: 24mA 0111:27mA 1000: 30mA 1001: 33mA 1010: 36mA 1011: 39mA 1100: 41mA 1101: 42.5mA 1110: 44mA 1111:45mA
[9 empty] | [1:0] |  | BT1120_OUT_DAT12_F S |  | 2'h3 |  | PIN function selection 00: Normal function (BT1120_OUT_DAT12 or BT656_DAT4) 01: DVP_IN_DATA10 10: RGB_DAT12 11: GPIO
|  |  | 0170H |  | BT1120_OUT_DAT13 |  | RW | [7 empty] | PIN configuration register
[9 empty] | [31:10] |  | Reserved
PIN Group |  |  | PIN_REG BASE_ADDR: 0xA600_4000
|  |  | Offset |  | Register Name |  | Access |  | Bits |  | Field Name |  | Default Value |  | Description | [5 empty] | GPIO
[9 empty] | [9] |  | BT1120_OUT_DAT13_S T |  | 1'h0 |  | PIN Schmitt trigger enable 0: Disabled 1: Enabled | [5 empty] | GPIO5[12]
[9 empty] | [8] |  | BT1120_OUT_DAT13_ PU |  | 1'h0 |  | PIN pull up enable 0: Disabled 1: Enabled
[9 empty] | [7] |  | BT1120_OUT_DAT13_ PD |  | 1'h1 |  | Pin pull down enable 0: Disabled 1: Enabled
[9 empty] | [6] |  | Reserved
[9 empty] | [5:2] |  | BT1120_OUT_DAT13_ DS |  | 4'h3 |  | PIN Driving selector (typical value) 0000: 6mA 0001: 9mA 0010: 12mA 0011: 15mA 0100: 18mA 0101: 21mA 0110: 24mA 0111:27mA 1000: 30mA 1001: 33mA 1010: 36mA 1011: 39mA 1100: 41mA 1101: 42.5mA 1110: 44mA 1111:45mA
[9 empty] | [1:0] |  | BT1120_OUT_DAT13_F S |  | 2'h3 |  | PIN function selection 00: Normal function (BT1120_OUT_DAT13 or BT656_DAT5) 01: DVP_IN_DATA11 10: RGB_DAT13 11: GPIO
|  |  | 0174H |  | BT1120_OUT_DAT14 |  | RW | [7 empty] | PIN configuration register | [5 empty] | GPIO5[13]
[9 empty] | [31:10] |  | Reserved
[9 empty] | [9] |  | BT1120_OUT_DAT14_S T |  | 1'h0 |  | PIN Schmitt trigger enable 0: Disabled 1: Enabled
[9 empty] | [8] |  | BT1120_OUT_DAT14_ PU |  | 1'h0 |  | PIN pull up enable 0: Disabled 1: Enabled
[9 empty] | [7] |  | BT1120_OUT_DAT14_ PD |  | 1'h1 |  | Pin pull down enable 0: Disabled 1: Enabled
[9 empty] | [6] |  | Reserved
[9 empty] | [5:2] |  | BT1120_OUT_DAT14_ DS |  | 4'h3 |  | PIN Driving selector (typical value) 0000: 6mA 0001: 9mA 0010: 12mA 0011: 15mA 0100: 18mA 0101: 21mA 0110: 24mA 0111:27mA 1000: 30mA 1001: 33mA 1010: 36mA 1011: 39mA 1100: 41mA 1101: 42.5mA 1110: 44mA 1111:45mA
[9 empty] | [1:0] |  | BT1120_OUT_DAT14_F S |  | 2'h3 |  | PIN function selection 00: Normal function (BT1120_OUT_DAT14 or BT656_DAT6) 01: N/A 10: RGB_DAT14 11: GPIO
|  |  | 0178H |  | BT1120_OUT_DAT15 |  | RW | [7 empty] | PIN configuration register
PIN Group |  |  | PIN_REG BASE_ADDR: 0xA600_4000
|  |  | Offset |  | Register Name |  | Access |  | Bits |  | Field Name |  | Default Value |  | Description | [5 empty] | GPIO
[9 empty] | [31:10] |  | Reserved | [9 empty] | GPIO5[14]
[9 empty] | [9] |  | BT1120_OUT_DAT15_S T |  | 1'h0 |  | PIN Schmitt trigger enable 0: Disabled 1: Enabled
[9 empty] | [8] |  | BT1120_OUT_DAT15_ PU |  | 1'h0 |  | PIN pull up enable 0: Disabled 1: Enabled
[9 empty] | [7] |  | BT1120_OUT_DAT15_ PD |  | 1'h1 |  | Pin pull down enable 0: Disabled 1: Enabled
[9 empty] | [6] |  | Reserved
[9 empty] | [5:2] |  | BT1120_OUT_DAT15_ DS |  | 4'h3 |  | PIN Driving selector (typical value) 0000: 6mA 0001: 9mA 0010: 12mA 0011: 15mA 0100: 18mA 1000: 30mA 1001: 33mA 1010: 36mA 1011: 39mA 1100: 41mA |  |  |  | 0101: 21mA 0110: 24mA 1101: 42.5mA 1110: 44mA | 0111:27mA 1111:45mA
[9 empty] | [1:0] |  | BT1120_OUT_DAT15_F S |  | 2'h3 |  | PIN function selection 00: Normal function (BT1120_OUT_DAT15 or BT656_DAT7) 01: N/A 10: RGB_DAT15 11: GPIO
UART0 |  |  | 017CH |  | UART0_TXD |  | RW | [7 empty] | PIN configuration register | [5 empty] | GPIO5[15]
[9 empty] | [31:9] |  | Reserved
[9 empty] | [8] |  | UART0_TXD_ST |  | 1'h0 |  | PIN Schmitt trigger enable 0: Disabled 1: Enabled
[9 empty] | [7] |  | UART0_TXD_PS |  | 1'h1 |  | PIN pull selector 0: Pull down 1: Pull up
[9 empty] | [6] |  | UART0_TXD_PE |  | 1'h1 |  | Pin pull enable 0: Pull function is disabled 1: Pull function is enabled
[9 empty] | [5:2] |  | UART0_TXD_DS |  | 4'h0 |  | PIN Driving selector (typical value) 0000: 3mA 0001: 6mA 0010: 9mA 0011: 12mA 0100: 17mA 1000: 33mA 1001: 35mA 1010: 37mA 1011: 39mA 1100: 41mA |  |  |  | 0101: 20mA 0110: 22mA 1101: 42.5mA 1110: 44mA | 0111:25mA 1111:45mA
[9 empty] | [1:0] |  | UART0_TXD_FS |  | 2'h0 |  | PIN function selection 00: Normal function 01: N/A 10: N/A 11: GPIO
|  |  | 0180H |  | UART0_RXD |  | RW | [7 empty] | PIN configuration register
PIN Group |  |  | PIN_REG BASE_ADDR: 0xA600_4000
|  |  | Offset |  | Register Name |  | Access |  | Bits |  | Field Name |  | Default Value |  | Description | [5 empty] | GPIO
[9 empty] | [31:9] |  | Reserved | [9 empty] | GPIO6[0]
[9 empty] | [8] |  | UART0_RXD_ST |  | 1'h0 |  | PIN Schmitt trigger enable 0: Disabled 1: Enabled
[9 empty] | [7] |  | UART0_RXD_PS |  | 1'h1 |  | PIN pull selector 0: Pull down 1: Pull up
[9 empty] | [6] |  | UART0_RXD_PE |  | 1'h1 |  | Pin pull enable 0: Pull function is disabled 1: Pull function is enabled
[9 empty] | [5:2] |  | UART0_RXD_DS |  | 4'h0 |  | PIN Driving selector (typical value) 0000: 3mA 0001: 6mA 0010: 9mA 0011: 12mA 1000: 33mA 1001: 35mA 1010: 37mA 1011: 39mA |  |  | 0100: 17mA 1100: 41mA | 0101: 20mA 0110: 22mA 1101: 42.5mA 1110: 44mA | 0111:25mA 1111:45mA
[9 empty] | [1:0] |  | UART0_RXD_FS |  | 2'h0 |  | PIN function selection 00: Normal function 01: N/A 10: N/A 11: GPIO
|  |  | 0184H |  | UART1_TXD |  | RW | [7 empty] | PIN configuration register | [5 empty] | GPIO6[1]
[9 empty] | [31:9] |  | Reserved
[9 empty] | [8] |  | UART1_TXD_ST |  | 1'h0 |  | PIN Schmitt trigger enable 0: Disabled 1: Enabled
[9 empty] | [7] |  | UART1_TXD_PS |  | 1'h1 |  | PIN pull selector 0: Pull down 1: Pull up
[9 empty] | [6] |  | UART1_TXD_PE |  | 1'h1 |  | Pin pull enable 0: Pull function is disabled 1: Pull function is enabled
[9 empty] | [5:2] |  | UART1_TXD_DS |  | 4'h0 |  | PIN Driving selector (typical value) 0000: 3mA 0001: 6mA 0010: 9mA 0011: 12mA 1000: 33mA 1001: 35mA 1010: 37mA 1011: 39mA |  |  | 0100: 17mA 1100: 41mA | 0101: 20mA 0110: 22mA 1101: 42.5mA 1110: 44mA | 0111:25mA 1111:45mA
[9 empty] | [1:0] |  | UART1_TXD_FS |  | 2'h3 |  | PIN function selection 00: Normal function 01: N/A 10: N/A 11: GPIO
|  |  | 0188H |  | UART1_RXD |  | RW | [7 empty] | PIN configuration register
[9 empty] | [31:9] |  | Reserved
PIN Group |  |  | PIN_REG BASE_ADDR: 0xA600_4000
|  |  | Offset |  | Register Name |  | Access |  | Bits |  | Field Name |  | Default Value |  | Description | [5 empty] | GPIO
UART1 | [8 empty] | [8] |  | UART1_RXD_ST |  | 1'h0 |  | PIN Schmitt trigger enable 0: Disabled 1: Enabled | [5 empty] | GPIO6[2]
[9 empty] | [7] |  | UART1_RXD_PS |  | 1'h1 |  | PIN pull selector 0: Pull down 1: Pull up
[9 empty] | [6] |  | UART1_RXD_PE |  | 1'h1 |  | Pin pull enable 0: Pull function is disabled 1: Pull function is enabled
[9 empty] | [5:2] |  | UART1_RXD_DS |  | 4'h0 |  | PIN Driving selector (typical value) 0000: 3mA 0001: 6mA 0010: 9mA 0011: 12mA 0100: 17mA 0101: 20mA 0110: 22mA 0111:25mA 1000: 33mA 1001: 35mA 1010: 37mA 1011: 39mA 1100: 41mA 1101: 42.5mA 1110: 44mA 1111:45mA
[9 empty] | [1:0] |  | UART1_RXD_FS |  | 2'h3 |  | PIN function selection 00: Normal function 01: N/A 10: N/A 11: GPIO
|  |  | 018CH |  | UART1_RTSN |  | RW | [7 empty] | PIN configuration register | [5 empty] | GPIO6[3]
[9 empty] | [31:9] |  | Reserved
[9 empty] | [8] |  | UART1_RTSN_ST |  | 1'h0 |  | PIN Schmitt trigger enable 0: Disabled 1: Enabled
[9 empty] | [7] |  | UART1_RTSN_PS |  | 1'h1 |  | PIN pull selector 0: Pull down 1: Pull up
[9 empty] | [6] |  | UART1_RTSN_PE |  | 1'h1 |  | Pin pull enable 0: Pull function is disabled 1: Pull function is enabled
[9 empty] | [5:2] |  | UART1_RTSN_DS |  | 4'h0 |  | PIN Driving selector (typical value) 0000: 3mA 0001: 6mA 0010: 9mA 0011: 12mA 0100: 17mA 0101: 20mA 0110: 22mA 0111:25mA 1000: 33mA 1001: 35mA 1010: 37mA 1011: 39mA 1100: 41mA 1101: 42.5mA 1110: 44mA 1111:45mA
[9 empty] | [1:0] |  | UART1_RTSN_FS |  | 2'h3 |  | PIN function selection 00: Normal function 01: UART2_TXD 10: N/A 11: GPIO
|  |  | 0190H |  | UART1_CTSN |  | RW | [7 empty] | PIN configuration register
PIN Group |  |  | PIN_REG BASE_ADDR: 0xA600_4000
|  |  | Offset |  | Register Name |  | Access |  | Bits |  | Field Name |  | Default Value |  | Description | [5 empty] | GPIO
[9 empty] | [8] |  | UART1_CTSN_ST |  | 1'h0 |  | PIN Schmitt trigger enable 0: Disabled 1: Enabled | [5 empty] | GPIO6[4]
[9 empty] | [7] |  | UART1_CTSN_PS |  | 1'h1 |  | PIN pull selector 0: Pull down 1: Pull up
[9 empty] | [6] |  | UART1_CTSN_PE |  | 1'h1 |  | Pin pull enable 0: Pull function is disabled 1: Pull function is enabled
[9 empty] | [5:2] |  | UART1_CTSN_DS |  | 4'h0 |  | PIN Driving selector (typical value) 0000: 3mA 0001: 6mA 0010: 9mA 0011: 12mA 1000: 33mA 1001: 35mA 1010: 37mA 1011: 39mA |  |  | 0100: 17mA 1100: 41mA | 0101: 20mA 0110: 22mA 1101: 42.5mA 1110: 44mA | 0111:25mA 1111:45mA
[9 empty] | [1:0] |  | UART1_CTSN_FS |  | 2'h3 |  | PIN function selection 00: Normal function 01: UART2_RXD 10: N/A 11: GPIO
|  |  | 0194H |  | I2S0_MCLK |  | RW | [7 empty] | PIN configuration register | [5 empty] | GPIO6[5]
[9 empty] | [31:9] |  | Reserved
[9 empty] | [8] |  | I2S0_MCLK_ST |  | 1'h0 |  | PIN Schmitt trigger enable 0: Disabled 1: Enabled
[9 empty] | [7] |  | I2S0_MCLK_PS |  | 1'h0 |  | PIN pull selector 0: Pull down 1: Pull up
[9 empty] | [6] |  | I2S0_MCLK_PE |  | 1'h1 |  | Pin pull enable 0: Pull function is disabled 1: Pull function is enabled
[9 empty] | [5:2] |  | I2S0_MCLK_DS |  | 4'h0 |  | PIN Driving selector (typical value) 0000: 3mA 0001: 6mA 0010: 9mA 0011: 12mA 1000: 33mA 1001: 35mA 1010: 37mA 1011: 39mA |  |  | 0100: 17mA 1100: 41mA | 0101: 20mA 0110: 22mA 1101: 42.5mA 1110: 44mA | 0111:25mA 1111:45mA
[9 empty] | [1:0] |  | I2S0_MCLK_FS |  | 2'h3 |  | PIN function selection 00: Normal function 01: N/A 10: N/A 11: GPIO
|  |  | 0198H |  | I2S0_BCLK |  | RW | [7 empty] | PIN configuration register
[9 empty] | [31:9] |  | Reserved
PIN Group |  |  | PIN_REG BASE_ADDR: 0xA600_4000
|  |  | Offset |  | Register Name |  | Access |  | Bits |  | Field Name |  | Default Value |  | Description | [5 empty] | GPIO
I2S0 | [8 empty] | [8] |  | I2S0_BCLK_ST |  | 1'h0 |  | PIN Schmitt trigger enable 0: Disabled 1: Enabled | [5 empty] | GPIO6[6]
[9 empty] | [7] |  | I2S0_BCLK_PS |  | 1'h0 |  | PIN pull selector 0: Pull down 1: Pull up
[9 empty] | [6] |  | I2S0_BCLK_PE |  | 1'h1 |  | Pin pull enable 0: Pull function is disabled 1: Pull function is enabled
[9 empty] | [5:2] |  | I2S0_BCLK_DS |  | 4'h0 |  | PIN Driving selector (typical value) 0000: 3mA 0001: 6mA 0010: 9mA 0011: 12mA 0100: 17mA 0101: 20mA 0110: 22mA 0111:25mA 1000: 33mA 1001: 35mA 1010: 37mA 1011: 39mA 1100: 41mA 1101: 42.5mA 1110: 44mA 1111:45mA
[9 empty] | [1:0] |  | I2S0_BCLK_FS |  | 2'h3 |  | PIN function selection 00: Normal function 01: N/A 10: N/A 11: GPIO
|  |  | 019CH |  | I2S0_LRCK |  | RW | [7 empty] | PIN configuration register | [5 empty] | GPIO6[7]
[9 empty] | [31:9] |  | Reserved
[9 empty] | [8] |  | I2S0_LRCK_ST |  | 1'h0 |  | PIN Schmitt trigger enable 0: Disabled 1: Enabled
[9 empty] | [7] |  | I2S0_LRCK_PS |  | 1'h0 |  | PIN pull selector 0: Pull down 1: Pull up
[9 empty] | [6] |  | I2S0_LRCK_PE |  | 1'h1 |  | Pin pull enable 0: Pull function is disabled 1: Pull function is enabled
[9 empty] | [5:2] |  | I2S0_LRCK_DS |  | 4'h0 |  | PIN Driving selector (typical value) 0000: 3mA 0001: 6mA 0010: 9mA 0011: 12mA 0100: 17mA 0101: 20mA 0110: 22mA 0111:25mA 1000: 33mA 1001: 35mA 1010: 37mA 1011: 39mA 1100: 41mA 1101: 42.5mA 1110: 44mA 1111:45mA
[9 empty] | [1:0] |  | I2S0_LRCK_FS |  | 2'h3 |  | PIN function selection 00: Normal function 01: N/A 10: N/A 11: GPIO
|  |  | 01A0H |  | I2S0_SDIO |  | RW | [7 empty] | PIN configuration register
[9 empty] | [31:9] |  | Reserved
PIN Group |  |  | PIN_REG BASE_ADDR: 0xA600_4000
|  |  | Offset |  | Register Name |  | Access |  | Bits |  | Field Name |  | Default Value |  | Description | [5 empty] | GPIO
[9 empty] | [8] |  | I2S0_SDIO_ST |  | 1'h0 |  | PIN Schmitt trigger enable 0: Disabled 1: Enabled | [5 empty] | GPIO6[8]
[9 empty] | [7] |  | I2S0_SDIO_PS |  | 1'h0 |  | PIN pull selector 0: Pull down 1: Pull up
[9 empty] | [6] |  | I2S0_SDIO_PE |  | 1'h1 |  | Pin pull enable 0: Pull function is disabled 1: Pull function is enabled
[9 empty] | [5:2] |  | I2S0_SDIO_DS |  | 4'h0 |  | PIN Driving selector (typical value) 0000: 3mA 0001: 6mA 0010: 9mA 0011: 12mA 1000: 33mA 1001: 35mA 1010: 37mA 1011: 39mA |  |  | 0100: 17mA 1100: 41mA | 0101: 20mA 0110: 22mA 1101: 42.5mA 1110: 44mA | 0111:25mA 1111:45mA
[9 empty] | [1:0] |  | I2S0_SDIO_FS |  | 2'h3 |  | PIN function selection 00: Normal function 01: N/A 10: N/A 11: GPIO
|  |  | 01A4H |  | I2S1_MCLK |  | RW | [7 empty] | PIN configuration register | [5 empty] | GPIO6[9]
[9 empty] | [31:9] |  | Reserved
[9 empty] | [8] |  | I2S1_MCLK_ST |  | 1'h0 |  | PIN Schmitt trigger enable 0: Disabled 1: Enabled
[9 empty] | [7] |  | I2S1_MCLK_PS |  | 1'h0 |  | PIN pull selector 0: Pull down 1: Pull up
[9 empty] | [6] |  | I2S1_MCLK_PE |  | 1'h1 |  | Pin pull enable 0: Pull function is disabled 1: Pull function is enabled
[9 empty] | [5:2] |  | I2S1_MCLK_DS |  | 4'h0 |  | PIN Driving selector (typical value) 0000: 3mA 0001: 6mA 0010: 9mA 0011: 12mA 1000: 33mA 1001: 35mA 1010: 37mA 1011: 39mA |  |  | 0100: 17mA 1100: 41mA | 0101: 20mA 0110: 22mA 1101: 42.5mA 1110: 44mA | 0111:25mA 1111:45mA
[9 empty] | [1:0] |  | I2S1_MCLK_FS |  | 2'h3 |  | PIN function selection 00: Normal function 01: N/A 10: N/A 11: GPIO
|  |  | 01A8H |  | I2S1_BCLK |  | RW | [7 empty] | PIN configuration register
[9 empty] | [31:9] |  | Reserved
PIN Group |  |  | PIN_REG BASE_ADDR: 0xA600_4000
|  |  | Offset |  | Register Name |  | Access |  | Bits |  | Field Name |  | Default Value |  | Description | [5 empty] | GPIO
I2S1 | [8 empty] | [8] |  | I2S1_BCLK_ST |  | 1'h0 |  | PIN Schmitt trigger enable 0: Disabled 1: Enabled | [5 empty] | GPIO6[10]
[9 empty] | [7] |  | I2S1_BCLK_PS |  | 1'h0 |  | PIN pull selector 0: Pull down 1: Pull up
[9 empty] | [6] |  | I2S1_BCLK_PE |  | 1'h1 |  | Pin pull enable 0: Pull function is disabled 1: Pull function is enabled
[9 empty] | [5:2] |  | I2S1_BCLK_DS |  | 4'h0 |  | PIN Driving selector (typical value) 0000: 3mA 0001: 6mA 0010: 9mA 0011: 12mA 0100: 17mA 0101: 20mA 0110: 22mA 0111:25mA 1000: 33mA 1001: 35mA 1010: 37mA 1011: 39mA 1100: 41mA 1101: 42.5mA 1110: 44mA 1111:45mA
[9 empty] | [1:0] |  | I2S1_BCLK_FS |  | 2'h3 |  | PIN function selection 00: Normal function 01: N/A 10: N/A 11: GPIO
|  |  | 01ACH |  | I2S1_LRCK |  | RW | [7 empty] | PIN configuration register | [5 empty] | GPIO6[11]
[9 empty] | [31:9] |  | Reserved
[9 empty] | [8] |  | I2S1_LRCK_ST |  | 1'h0 |  | PIN Schmitt trigger enable 0: Disabled 1: Enabled
[9 empty] | [7] |  | I2S1_LRCK_PS |  | 1'h0 |  | PIN pull selector 0: Pull down 1: Pull up
[9 empty] | [6] |  | I2S1_LRCK_PE |  | 1'h1 |  | Pin pull enable 0: Pull function is disabled 1: Pull function is enabled
[9 empty] | [5:2] |  | I2S1_LRCK_DS |  | 4'h0 |  | PIN Driving selector (typical value) 0000: 3mA 0001: 6mA 0010: 9mA 0011: 12mA 0100: 17mA 0101: 20mA 0110: 22mA 0111:25mA 1000: 33mA 1001: 35mA 1010: 37mA 1011: 39mA 1100: 41mA 1101: 42.5mA 1110: 44mA 1111:45mA
[9 empty] | [1:0] |  | I2S1_LRCK_FS |  | 2'h3 |  | PIN function selection 00: Normal function 01: N/A 10: N/A 11: GPIO
|  |  | 01B0H |  | I2S1_SDIO |  | RW | [7 empty] | PIN configuration register
[9 empty] | [31:9] |  | Reserved
PIN Group |  |  | PIN_REG BASE_ADDR: 0xA600_4000
|  |  | Offset |  | Register Name |  | Access |  | Bits |  | Field Name |  | Default Value |  | Description | [5 empty] | GPIO
[9 empty] | [8] |  | I2S1_SDIO_ST |  | 1'h0 |  | PIN Schmitt trigger enable 0: Disabled 1: Enabled | [5 empty] | GPIO6[12]
[9 empty] | [7] |  | I2S1_SDIO_PS |  | 1'h0 |  | PIN pull selector 0: Pull down 1: Pull up
[9 empty] | [6] |  | I2S1_SDIO_PE |  | 1'h1 |  | Pin pull enable 0: Pull function is disabled 1: Pull function is enabled
[9 empty] | [5:2] |  | I2S1_SDIO_DS |  | 4'h0 |  | PIN Driving selector (typical value) 0000: 3mA 0001: 6mA 0010: 9mA 0011: 12mA 1000: 33mA 1001: 35mA 1010: 37mA 1011: 39mA |  |  | 0100: 17mA 1100: 41mA | 0101: 20mA 0110: 22mA 1101: 42.5mA 1110: 44mA | 0111:25mA 1111:45mA
[9 empty] | [1:0] |  | I2S1_SDIO_FS |  | 2'h3 |  | PIN function selection 00: Normal function 01: N/A 10: N/A 11: GPIO
|  |  | 01B4H |  | SENSOR0_MCLK |  | RW | [7 empty] | PIN configuration register | [5 empty] | GPIO6[13]
[9 empty] | [31:9] |  | Reserved
[9 empty] | [8] |  | SENSOR0_MCLK_ST |  | 1'h0 |  | PIN Schmitt trigger enable 0: Disabled 1: Enabled
[9 empty] | [7] |  | SENSOR0_MCLK_PS |  | 1'h0 |  | PIN pull selector 0: Pull down 1: Pull up
[9 empty] | [6] |  | SENSOR0_MCLK_PE |  | 1'h1 |  | Pin pull enable 0: Pull function is disabled 1: Pull function is enabled
[9 empty] | [5:2] |  | SENSOR0_MCLK_DS |  | 4'h1 |  | PIN Driving selector (typical value) 0000: 3mA 0001: 6mA 0010: 9mA 0011: 12mA 1000: 33mA 1001: 35mA 1010: 37mA 1011: 39mA |  |  | 0100: 17mA 1100: 41mA | 0101: 20mA 0110: 22mA 1101: 42.5mA 1110: 44mA | 0111:25mA 1111:45mA
[9 empty] | [1:0] |  | SENSOR0_MCLK_FS |  | 2'h3 |  | PIN function selection 00: Normal function 01: N/A 10: N/A 11: GPIO
|  |  | 01B8H |  | SENSOR1_MCLK |  | RW | [7 empty] | PIN configuration register
[9 empty] | [31:9] |  | Reserved
PIN Group |  |  | PIN_REG BASE_ADDR: 0xA600_4000
|  |  | Offset |  | Register Name |  | Access |  | Bits |  | Field Name |  | Default Value |  | Description | [5 empty] | GPIO
SENSOR | [8 empty] | [8] |  | SENSOR1_MCLK_ST |  | 1'h0 |  | PIN Schmitt trigger enable 0: Disabled 1: Enabled | [5 empty] | GPIO6[14]
[9 empty] | [7] |  | SENSOR1_MCLK_PS |  | 1'h0 |  | PIN pull selector 0: Pull down 1: Pull up
[9 empty] | [6] |  | SENSOR1_MCLK_PE |  | 1'h1 |  | Pin pull enable 0: Pull function is disabled 1: Pull function is enabled
[9 empty] | [5:2] |  | SENSOR1_MCLK_DS |  | 4'h1 |  | PIN Driving selector (typical value) 0000: 3mA 0001: 6mA 0010: 9mA 0011: 12mA 0100: 17mA 0101: 20mA 0110: 22mA 0111:25mA 1000: 33mA 1001: 35mA 1010: 37mA 1011: 39mA 1100: 41mA 1101: 42.5mA 1110: 44mA 1111:45mA
[9 empty] | [1:0] |  | SENSOR1_MCLK_FS |  | 2'h3 |  | PIN function selection 00: Normal function 01: N/A 10: N/A 11: GPIO
|  |  | 01BCH |  | SENSOR2_MCLK |  | RW | [7 empty] | PIN configuration register | [5 empty] | GPIO6[15]
[9 empty] | [31:10] |  | Reserved
[9 empty] | [9] |  | SENSOR2_MCLK_ST |  | 1'h0 |  | PIN Schmitt trigger enable 0: Disabled 1: Enabled
[9 empty] | [8] |  | SENSOR2_MCLK_PU |  | 1'h0 |  | PIN pull up enable 0: Disabled 1: Enabled
[9 empty] | [7] |  | SENSOR2_MCLK_PD |  | 1'h1 |  | Pin pull down enable 0: Disabled 1: Enabled
[9 empty] | [6] |  | Reserved
[9 empty] | [5:2] |  | SENSOR2_MCLK_DS |  | 4'h1 |  | PIN Driving selector (typical value) 0000: 6mA 0001: 9mA 0010: 12mA 0011: 15mA 0100: 18mA 0101: 21mA 0110: 24mA 0111:27mA 1000: 30mA 1001: 33mA 1010: 36mA 1011: 39mA 1100: 41mA 1101: 42.5mA 1110: 44mA 1111:45mA
[9 empty] | [1:0] |  | SENSOR2_MCLK_FS |  | 2'h3 |  | PIN function selection 00: Normal function 01: UART3_TXD 10: N/A 11: GPIO
|  |  | 01C0H |  | SENSOR3_MCLK |  | RW | [7 empty] | PIN configuration register
[9 empty] | [31:10] |  | Reserved
PIN Group |  |  | PIN_REG BASE_ADDR: 0xA600_4000
|  |  | Offset |  | Register Name |  | Access |  | Bits |  | Field Name |  | Default Value |  | Description | [5 empty] | GPIO
[9 empty] | [9] |  | SENSOR3_MCLK_ST |  | 1'h0 |  | PIN Schmitt trigger enable 0: Disabled 1: Enabled | [5 empty] | GPIO7[0]
[9 empty] | [8] |  | SENSOR3_MCLK_PU |  | 1'h0 |  | PIN pull up enable 0: Disabled 1: Enabled
[9 empty] | [7] |  | SENSOR3_MCLK_PD |  | 1'h1 |  | Pin pull down enable 0: Disabled 1: Enabled
[9 empty] | [6] |  | Reserved
[9 empty] | [5:2] |  | SENSOR3_MCLK_DS |  | 4'h1 |  | PIN Driving selector (typical value) 0000: 6mA 0001: 9mA 0010: 12mA 0011: 15mA 1000: 30mA 1001: 33mA 1010: 36mA 1011: 39mA |  |  | 0100: 18mA 1100: 41mA | 0101: 21mA 0110: 24mA 1101: 42.5mA 1110: 44mA | 0111:27mA 1111:45mA
[9 empty] | [1:0] |  | SENSOR3_MCLK_FS |  | 2'h3 |  | PIN function selection 00: Normal function 01: UART3_RXD 10: N/A 11: GPIO
|  |  | 01C4H |  | WDT_RSTOUT_N |  | RW | [7 empty] | PIN configuration register | [5 empty] | GPIO7[1]
[9 empty] | [31:9] |  | Reserved
[9 empty] | [8] |  | WDT_RSTOUT_N_ST |  | 1'h0 |  | PIN Schmitt trigger enable 0: Disabled 1: Enabled
[9 empty] | [7] |  | WDT_RSTOUT_N_PS |  | 1'h1 |  | PIN pull selector 0: Pull down 1: Pull up
[9 empty] | [6] |  | WDT_RSTOUT_N_PE |  | 1'h1 |  | Pin pull enable 0: Pull function is disabled 1: Pull function is enabled
[9 empty] | [5:2] |  | WDT_RSTOUT_N_DS |  | 4'h1 |  | PIN Driving selector (typical value) 0000: 3mA 0001: 6mA 0010: 9mA 0011: 12mA 1000: 33mA 1001: 35mA 1010: 37mA 1011: 39mA |  |  | 0100: 17mA 1100: 41mA | 0101: 20mA 0110: 22mA 1101: 42.5mA 1110: 44mA | 0111:25mA 1111:45mA
[9 empty] | [1:0] |  | WDT_RSTOUT_N_FS |  | 2'h0 |  | PIN function selection 00: Normal function 01: N/A 10: N/A 11: GPIO
|  |  | 01C8H |  | X2A_WKUPIN_N |  | RW | [7 empty] | PIN configuration register
[9 empty] | [31:9] |  | Reserved
PIN Group |  |  | PIN_REG BASE_ADDR: 0xA600_4000
|  |  | Offset |  | Register Name |  | Access |  | Bits |  | Field Name |  | Default Value |  | Description | [5 empty] | GPIO
MISC | [8 empty] | [8] |  | X2A_WKUPIN_N_ST |  | 1'h1 |  | PIN Schmitt trigger enable 0: Disabled 1: Enabled | [5 empty] | GPIO7[2]
[9 empty] | [7] |  | X2A_WKUPIN_N_PS |  | 1'h1 |  | PIN pull selector 0: Pull down 1: Pull up
[9 empty] | [6] |  | X2A_WKUPIN_N_PE |  | 1'h1 |  | Pin pull enable 0: Pull function is disabled 1: Pull function is enabled
[9 empty] | [5:2] |  | X2A_WKUPIN_N_DS |  | 4'h0 |  | PIN Driving selector (typical value) 0000: 3mA 0001: 6mA 0010: 9mA 0011: 12mA 0100: 17mA 0101: 20mA 0110: 22mA 0111:25mA 1000: 33mA 1001: 35mA 1010: 37mA 1011: 39mA 1100: 41mA 1101: 42.5mA 1110: 44mA 1111:45mA
[9 empty] | [1:0] |  | X2A_WKUPIN_N_FS |  | 2'h3 |  | PIN function selection 00: Normal function 01: N/A 10: N/A 11: GPIO
|  |  | 01CCH |  | X2A_IRQOUT_N |  | RW | [7 empty] | PIN configuration register | [5 empty] | GPIO7[3]
[9 empty] | [31:9] |  | Reserved
[9 empty] | [8] |  | X2A_IRQOUT_N_ST |  | 1'h0 |  | PIN Schmitt trigger enable 0: Disabled 1: Enabled
[9 empty] | [7] |  | X2A_IRQOUT_N_PS |  | 1'h1 |  | PIN pull selector 0: Pull down 1: Pull up
[9 empty] | [6] |  | X2A_IRQOUT_N_PE |  | 1'h1 |  | Pin pull enable 0: Pull function is disabled 1: Pull function is enabled
[9 empty] | [5:2] |  | X2A_IRQOUT_N_DS |  | 4'h0 |  | PIN Driving selector (typical value) 0000: 3mA 0001: 6mA 0010: 9mA 0011: 12mA 0100: 17mA 0101: 20mA 0110: 22mA 0111:25mA 1000: 33mA 1001: 35mA 1010: 37mA 1011: 39mA 1100: 41mA 1101: 42.5mA 1110: 44mA 1111:45mA
[9 empty] | [1:0] |  | X2A_IRQOUT_N_FS |  | 2'h3 |  | PIN function selection 00: Normal function 01: N/A 10: N/A 11: GPIO
|  |  | 01D0H |  | BIFSD_DATA4 |  | RW | [7 empty] | PIN configuration register
[9 empty] | [31:10] |  | Reserved
PIN Group |  |  | PIN_REG BASE_ADDR: 0xA600_4000
|  |  | Offset |  | Register Name |  | Access |  | Bits |  | Field Name |  | Default Value |  | Description | [5 empty] | GPIO
BIFSD | [8 empty] | [9] |  | BIFSD_DATA4_ST |  | 1'h0 |  | PIN Schmitt trigger enable 0: Disabled 1: Enabled | [5 empty] | GPIO7[4]
[9 empty] | [8] |  | BIFSD_DATA4_PU |  | 1'h1 |  | PIN pull up enable 0: Disabled 1: Enabled
[9 empty] | [7] |  | BIFSD_DATA4_PD |  | 1'h0 |  | Pin pull down enable 0: Disabled 1: Enabled
[9 empty] | [6] |  | Reserved
[9 empty] | [5:2] |  | BIFSD_DATA4_DS |  | 4'h6 |  | PIN Driving selector (typical value) 0000: 6mA 0001: 9mA 0010: 12mA 0011: 15mA 0100: 18mA 0101: 21mA 0110: 24mA 0111:27mA 1000: 30mA 1001: 33mA 1010: 36mA 1011: 39mA 1100: 41mA 1101: 42.5mA 1110: 44mA 1111:45mA
[9 empty] | [1:0] |  | BIFSD_DATA4_FS |  | 2'h0 |  | PIN function selection 00: Normal function 01: LPWM0 10: RGB_DAT20 11: GPIO
|  |  | 01D4H |  | BIFSD_DATA5 |  | RW | [7 empty] | PIN configuration register | [5 empty] | GPIO7[5]
[9 empty] | [31:10] |  | Reserved
[9 empty] | [9] |  | BIFSD_DATA5_ST |  | 1'h0 |  | PIN Schmitt trigger enable 0: Disabled 1: Enabled
[9 empty] | [8] |  | BIFSD_DATA5_PU |  | 1'h1 |  | PIN pull up enable 0: Disabled 1: Enabled
[9 empty] | [7] |  | BIFSD_DATA5_PD |  | 1'h0 |  | Pin pull down enable 0: Disabled 1: Enabled
[9 empty] | [6] |  | Reserved
[9 empty] | [5:2] |  | BIFSD_DATA5_DS |  | 4'h6 |  | PIN Driving selector (typical value) 0000: 6mA 0001: 9mA 0010: 12mA 0011: 15mA 0100: 18mA 0101: 21mA 0110: 24mA 0111:27mA 1000: 30mA 1001: 33mA 1010: 36mA 1011: 39mA 1100: 41mA 1101: 42.5mA 1110: 44mA 1111:45mA
[9 empty] | [1:0] |  | BIFSD_DATA5_FS |  | 2'h0 |  | PIN function selection 00: Normal function 01: LPWM1 10: RGB_DAT21 11: GPIO
|  |  | 01D8H |  | BIFSD_DATA6 |  | RW | [7 empty] | PIN configuration register
PIN Group |  |  | PIN_REG BASE_ADDR: 0xA600_4000
|  |  | Offset |  | Register Name |  | Access |  | Bits |  | Field Name |  | Default Value |  | Description | [5 empty] | GPIO
[9 empty] | [31:10] |  | Reserved | [9 empty] | GPIO7[6]
[9 empty] | [9] |  | BIFSD_DATA6_ST |  | 1'h0 |  | PIN Schmitt trigger enable 0: Disabled 1: Enabled
[9 empty] | [8] |  | BIFSD_DATA6_PU |  | 1'h1 |  | PIN pull up enable 0: Disabled 1: Enabled
[9 empty] | [7] |  | BIFSD_DATA6_PD |  | 1'h0 |  | Pin pull down enable 0: Disabled 1: Enabled
[9 empty] | [6] |  | Reserved
[9 empty] | [5:2] |  | BIFSD_DATA6_DS |  | 4'h6 |  | PIN Driving selector (typical value) 0000: 6mA 0001: 9mA 0010: 12mA 0011: 15mA 0100: 18mA 0101: 21mA 0110: 24mA 0111:27mA 1000: 30mA 1001: 33mA 1010: 36mA 1011: 39mA 1100: 41mA 1101: 42.5mA 1110: 44mA 1111:45mA
[9 empty] | [1:0] |  | BIFSD_DATA6_FS |  | 2'h0 |  | PIN function selection 00: Normal function 01: LPWM2 10: RGB_DAT22 11: GPIO
|  |  | 01DCH |  | BIFSD_DATA7 |  | RW | [7 empty] | PIN configuration register | [5 empty] | GPIO7[7]
[9 empty] | [31:10] |  | Reserved
[9 empty] | [9] |  | BIFSD_DATA7_ST |  | 1'h0 |  | PIN Schmitt trigger enable 0: Disabled 1: Enabled
[9 empty] | [8] |  | BIFSD_DATA7_PU |  | 1'h1 |  | PIN pull up enable 0: Disabled 1: Enabled
[9 empty] | [7] |  | BIFSD_DATA7_PD |  | 1'h0 |  | Pin pull down enable 0: Disabled 1: Enabled
[9 empty] | [6] |  | Reserved
[9 empty] | [5:2] |  | BIFSD_DATA7_DS |  | 4'h6 |  | PIN Driving selector (typical value) 0000: 6mA 0001: 9mA 0010: 12mA 0011: 15mA 0100: 18mA 0101: 21mA 0110: 24mA 0111:27mA 1000: 30mA 1001: 33mA 1010: 36mA 1011: 39mA 1100: 41mA 1101: 42.5mA 1110: 44mA 1111:45mA
[9 empty] | [1:0] |  | BIFSD_DATA7_FS |  | 2'h0 |  | PIN function selection 00: Normal function 01: LPWM3 10: RGB_DAT23 11: GPIO
PIN Group |  |  | PIN_REG BASE_ADDR: 0xA600_4000
|  |  | Offset |  | Register Name |  | Access |  | Bits |  | Field Name |  | Default Value |  | Description | [5 empty] | GPIO
QSPI |  |  | 01E0H |  | QSPI_CSN1 |  | RW | [7 empty] | PIN configuration register | [5 empty] | GPIO7[8]
[9 empty] | [31:9] |  | Reserved
[9 empty] | [8] |  | QSPI_CSN1_ST |  | 1'h0 |  | PIN Schmitt trigger enable 0: Disabled 1: Enabled
[9 empty] | [7] |  | QSPI_CSN1_PS |  | 1'h1 |  | PIN pull selector 0: Pull down 1: Pull up
[9 empty] | [6] |  | QSPI_CSN1_PE |  | 1'h1 |  | Pin pull enable 0: Pull function is disabled 1: Pull function is enabled
[9 empty] | [5:2] |  | QSPI_CSN1_DS |  | 4'h0 |  | PIN Driving selector (typical value) 0000: 3mA 0001: 6mA 0010: 9mA 0011: 12mA 0100: 17mA 0101: 20mA 0110: 22mA 0111:25mA 1000: 33mA 1001: 35mA 1010: 37mA 1011: 39mA 1100: 41mA 1101: 42.5mA 1110: 44mA 1111:45mA
[9 empty] | [1:0] |  | QSPI_CSN1_FS |  | 2'h3 |  | PIN function selection 00: Normal function 01: SPI0_CSN1 10: N/A 11: GPIO
Rev. 1.1 D-Robotics - Confidential 74