## RDK X5 Module
Mode | Power@5V | Note
Normal | 5.7W | 1,2
Note： 1. This table presents the total power consumption data for the RDK X5 Module (104032, 4GB LPDDR4, 32GB eMMC). 2. "Normal" refers to the normal working mode of the RDK X5 Module, with the X5 junction temperature at 85°C. The test cases for this power consumption data are as follows: (1) 8x CPU @1.5GHz, utilization rate 80% (2) 1x BPU @1.0GHz, utilization rate 80% (3) LPDDR4 @4266MHz, bandwidth 100% (4) Dual-channel camera input, load: 2x MIPI 1920*1080 @30fps